## Instructions
O-RAN Certificate and Badge Summary Report
Select the appropriate tab for the test scope being documented
A red triangle in the top right corner of a cell indicates a note. To display an individual note, hover over the cell containing the red triangle. A text box containing the note appears next to the cell. To display all notes, go to the Review tab > Notes > Show All Notes.
Version: O-RAN.TIFG.Cert-Badge.1-R003-v07.00

## Certificate O-RU OpenFH
O-RAN CERTIFICATE SUMMARY REPORT O-RU Open Fronthaul
Version of O-RAN.TIFG.Cert-Badge |  | © COPYRIGHT <O-RU Vendor name> © COPYRIGHT <OTIC name> Distribution Upon completion, this document is for restricted distribution only. No portion of this document may be reproduced or distributed without the written permission of the copyright holder(s).
Version of O-RAN.WG4.CONF
Device under Test (DUT) | O-RU
Interferecne under Test (IUT) | OpenFH (incl. CUSM-planes)
O-RAN Certificate assigned (YES/NO)
O-RAN Certificate ID <NAMEyy###>
Test Session Details
Test Date - Start
Test Date - End
Total number of executed tests
Total number of passed tests
Total number of failed tests
OTIC Info
OTIC Name
OTIC Location (address)
OTIC Contact (full name, e-mail, phone)
DUT Vendor Info
| Vendor name | Vendor contact (full name, e-mail, phone)
O-RU vendor
Test Report Approval
| Full Name of approver | Approved (YES/NO)
OTIC representative
DUT vendor representative
DUT Info
Device | Vendor name | Model Number | SW Version | Firmware Version | Hardware Version
O-RU
Test Equipment and Tools (add all used test equipment and tools)
Equipment/tool | Vendor name | Model Number | SW Version | Firmware Version | Hardware Version
CUSM-plane Emulator
Signal Analyzer
Signal Generator
Tests
add all applicable and executed tests from O-RAN Test Specification (O-RAN.WG4.CONF)
Test number (as defined in test spec.) | Test description (as defined in test spec.) | Test requirement (M/CM/O) |  | Pass/Fail | Comments
[recommended] add all other non-applicable and non-executed tests from O-RAN Test Specification (O-RAN.WG4.CONF)
Test number (as defined in test spec.) | Test description (as defined in test spec.) | Comments
Note on B7: O-RAN TIFG: The format <NAMEyy##> where: - NAME is unique 3 or 4 letter OTIC designator - yy identifies the least significant digits of the year of issue - #### is sequential four-digit serial number within the year of issue (start from ‘0001’) assigned individually by each OTIC

## Certificate O-DU OpenFH
O-RAN CERTIFICATE SUMMARY REPORT O-DU Open Fronthaul
Version of O-RAN.TIFG.Cert-Badge |  | © COPYRIGHT <O-DU(/O-CU) Vendor name> © COPYRIGHT <OTIC name> Distribution Upon completion, this document is for restricted distribution only. No portion of this document may be reproduced or distributed without the written permission of the copyright holder(s).
Version of O-RAN.WG4.CONF
Device under Test (DUT) | O-DU or O-DU/O-CU
Interface under Test (IUT) | OpenFH (incl. CUSM-planes)
O-RAN Certificate assigned (YES/NO)
O-RAN Certificate ID <NAMEyy###>
Test Session Details
Test Date - Start
Test Date - End
Total number of executed tests
Total number of passed tests
Total number of failed tests
OTIC Info
OTIC Name
OTIC Location (address)
OTIC Contact (full name, e-mail, phone)
DUT Vendor Info
| Vendor name | Vendor contact (full name, e-mail, phone)
O-DU or O-DU/O-CU vendor
Test Report Approval
| Full Name of approver | Approved (YES/NO)
OTIC representative
DUT vendor representative
DUT Info
Device | Vendor name | Model Number | Firmware Version | Software Version | Hardware Version
O-DU or O-DU/O-CU
Test Equipment and Tools (add all used test equipment and tools)
Equipment/tool | Vendor name | Model Number | SW version | Firmware version | Hardware Version
O-RU + UE emulator
Core/Core emulator
O-CU/O-CU emulator
Tests
add all applicable and executed tests from O-RAN Test Specification (O-RAN.WG4.CONF)
Test number (as defined in test spec.) | Test description (as defined in test spec.) | Test requirement (M/CM/O) |  | Pass/Fail | Comments
[recommended] add all other non-applicable and non-executed tests from O-RAN Test Specification (O-RAN.WG4.CONF)
Test number (as defined in test spec.) | Test description (as defined in test spec.) | Comments
Note on B7: O-RAN TIFG: The format <NAMEyy##> where: - NAME is unique 3 or 4 letter OTIC designator - yy identifies the least significant digits of the year of issue - #### is sequential four-digit serial number within the year of issue (start from ‘0001’) assigned individually by each OTIC

## IOT Badge OpenFH
O-RAN IOT BADGE SUMMARY REPORT Open Fronthaul interface
Version of O-RAN.TIFG.Cert-Badge |  | © COPYRIGHT <O-RU Vendor name> © COPYRIGHT <O-DU(/O-CU) Vendor name> © COPYRIGHT <OTIC name> Distribution Upon completion, this document is for restricted distribution only. No portion of this document may be reproduced or distributed without the written permission of the copyright holder(s).
Version of O-RAN.WG4.IOT
Device under Test (DUT) | O-RU, O-DU or O-DU/O-CU
Interface under Test (IUT) | OpenFH (incl. CUSM-planes)
O-RAN IOT Badge assigned (YES/NO)
O-RAN Badge ID <NAMEyy###>
Test Session Details
Test Date - Start
Test Date - End
Total number of executed tests
Total number of passed tests
Total number of failed tests
OTIC Info
OTIC Name
OTIC Location (address)
OTIC Contact (full name, e-mail, phone)
DUT Vendor Info
| Vendor name | Vendor contact (full name, e-mail, phone)
O-RU vendor
O-DU or O-DU/O-CU vendor
Test Report Approval
| Full Name of approver | Approved (YES/NO)
OTIC representative
O-RU vendor representative
O-DU or O-DU/O-CU vendor representative
DUT Info
Device | Vendor name | Model Number | SW Version | Firmware Version | Hardware Version
O-RU
O-DU or O-DU/O-CU
Test Equipment and Tools (add all used test equipment and tools)
Equipment/tool | Vendor name | Model Number | SW Version | Firmware Version | Hardware Version
UE/UE emulator
Core/ Core emulator
O-CU/O-CU emulator
Tests
add all applicable and executed tests from O-RAN Test Specification (O-RAN.WG4.IOT)
Test number (as defined in test spec.) | Test description (as defined in test spec.) | Test requirement (M/CM/O) |  | Name of used IOT Profile Test Configuration/Customized IOT Configuration |  | Pass/Fail | Comments
[recommended] add all other non-applicable and non-executed tests from O-RAN Test Specification (O-RAN.WG4.IOT)
Test number (as defined in test spec.) | Test description (as defined in test spec.) | Comments
Note on B7: O-RAN TIFG: The format <NAMEyy##> where: - NAME is unique 3 or 4 letter OTIC designator - yy identifies the least significant digits of the year of issue - #### is sequential four-digit serial number within the year of issue (start from ‘0001’) assigned individually by each OTIC

## OpenFH Customized IOT Conf.
Customized IOT Configuration(s)
M-Plane Customized IOT Configuration(s)
Unique name of Customized IOT Configuration(s)
Category | Item | Parameter values | Paramerer values | Paramerer values
Name of associated IOT profile
High Level Description | Architectural models
IP version
Hash algorithm for data integrity
Cyphering algorithm
“Start up” installation | O-RU identification by DHCP option
VLAN Discovery
IP address assignment
O-RU controller discovery
DHCP format of O-RU controller discovery
NETCONF Call Home
SSH/TLS Connection Establishment
TCP port for SSH/TLS establishment (for test purpose)
NETCONF Authentication
User Account Provisioning
sudo
nms
fm-pm
swm
NETCONF capability
Watchdog timer
O-RU to O-DU Interface Management | VLAN tagging for C/U/M-Plane
C/U Plane IP Address Assignment
Definition of processing elements
C/U Plane Transport Connectivity
O-RU Monitoring of C/U Plane Connectivity
Configuration Management | Baseline configuration
Fault Management | subscribe notification
Synchronization Aspects | Sync Capability Object
Details of O-RU Operations | Activation, deactivation and sleep
CUS-plane Customized IOT Configuration(s)
Unique name of customized IOT profile test configuration(s)
Category | Item | Parameter values | Parameter values | Parameter Value
Name of associated IOT profile
General | Radio access technology
TDD configuration
Nominal sub-carrier spacing
SSB sub-carrier spacing
Nominal FFT size
Total channel bandwidth
Number of spatial streams
Fronthaul Ethernet link
PRACH preamble format
RU category
LAA
Delay management | Network delay determination
RU adaptation of delay profile information (based on O-DU delay profile and transport delay)
O-DU timing advance type
T1a_max_up
T1a_min_up
T2a_max_up
T2a_min_up
Tcp_adv_dl
Ta3_max_up
Ta3_min_up
Ta4_max_up
Ta4_min_up
Ta3_max_up (scs=1.25kHz)
Ta3_min_up (scs=1.25kHz)
Ta4_max_up (scs=1.25kHz)
Ta4_min_up (scs=1.25kHz)
T1a_max_cp_ul
T1a_min_cp_ul
T2a_max_cp_ul
T2a_min_cp_ul
T1a_max_cp_dl
T1a_min_cp_dl
T2a_max_cp_dl
T2a_min_cp_dl
T12_max
T12_min
T34_max
T34_min
Non-delay managed U-plane traffic
C/U-plane transport | Transport encapsulation
Jumbo frames
Transport header
eCPRI concatenation
eAxC ID DU_Port_ID bitwidth
eAxC ID BandSector_ID bitwidth
eAxC ID CC_ID bitwidth
eAxC ID RU_Port_ID bitwidth
Fragmentation
Transport prioritization across C/U/S/M-plane
Transport prioritization within U-plane
Separation of C/U-plane and M-plane traffic
Transport-based U/C-plane endpoint identifier to differentiate O-RUs
Digital Power Scaling | UL gain_correction
Beamforming | RU beamforming type
Beamforming control method
IQ compression | U-plane data compression method
U-plane data IQ bitwidth
IQ data frame format not including udCompHdr field
C-plane | Section Type 0
Section Type 1
Section Type 3
Section Type 5
Section Type 6
Section Type 7
"symInc" flag
C-plane for PRACH formats with preamble repetition
Section extentision 1
Section extentision 2
Section extentision 3
Section extentision 4
Section extentision 5
Section extentision 6
Section extentision 7
Section extentision 8
Section extentision 9
Section extentision 10
Section extentision 11
Section extentision 12
Section extentision 13
Section extentision 14
Section extentision 15
Section extentision 16
Section extentision 17
S-plane | PTP Full Timing Support (G.8275.1)
PTP Partial Timing Support (G.8275.2)
Local PRTC
Topology configuration

## IOT Badge X2
O-RAN IOT BADGE SUMMARY REPORT X2 interface
Version of O-RAN.TIFG.Cert-Badge |  | © COPYRIGHT <eNB Vendor name> © COPYRIGHT <en-gNB Vendor name> © COPYRIGHT <OTIC name> Distribution Upon completion, this document is for restricted distribution only. No portion of this document may be reproduced or distributed without the written permission of the copyright holder(s).
Version of O-RAN.WG5.IOT
Device under Test (DUT) | eNB, en-gNB
Interface under Test (IUT) | X2
O-RAN IOT Badge assigned (YES/NO)
O-RAN Badge ID <NAMEyy###>
Test Session Details
Test Date - Start
Test Date - End
Total number of executed tests
Total number of passed tests
Total number of failed tests
OTIC Info
OTIC Name
OTIC Location (address)
OTIC Contact (full name, e-mail, phone)
DUT Vendor Info
| Vendor name | Vendor contact (full name, e-mail, phone)
eNB vendor
en-gNB vendor
Test Report Approval
| Full Name of approver | Approved (YES/NO)
OTIC representative
eNB vendor representative
en-gNB vendor representative
DUT Info
Device | Vendor name | Model Number | SW Version | Firmware Version | Hardware Version
eNB
en-gNB
Test Equipment and Tools (add all used test equipment and tools)
Equipment/tool | Vendor name | Model Number | SW Version | Firmware Version | Hardware Version
UE/UE emulator
Core/ Core emulator
Tests
add all applicable and executed tests from O-RAN Test Specification (O-RAN.WG5.IOT)
Test number (as defined in test spec.) | Test description (as defined in test spec.) | Test requirement (M/CM/O) |  | Pass/Fail | Comments
[recommended] add all other non-applicable and non-executed tests from O-RAN Test Specification (O-RAN.WG5.IOT)
Test number (as defined in test spec.) | Test description (as defined in test spec.) | Comments
Note on B7: O-RAN TIFG: The format <NAMEyy##> where: - NAME is unique 3 or 4 letter OTIC designator - yy identifies the least significant digits of the year of issue - #### is sequential four-digit serial number within the year of issue (start from ‘0001’) assigned individually by each OTIC

## IOT Badge F1-C
O-RAN IOT BADGE SUMMARY REPORT F1-C interface
Version of O-RAN.TIFG.Cert-Badge |  | © COPYRIGHT <gNB-DU Vendor name> © COPYRIGHT <gNB-CU Vendor name> © COPYRIGHT <OTIC name> Distribution Upon completion, this document is for restricted distribution only. No portion of this document may be reproduced or distributed without the written permission of the copyright holder(s).
Version of O-RAN.WG5.IOT
Device under Test (DUT) | gNB-DU, gNB-CU
Interface under Test (IUT) | F1-C
O-RAN IOT Badge assigned (YES/NO)
O-RAN Badge ID <NAMEyy###>
Test Session Details
Test Date - Start
Test Date - End
Total number of executed tests
Total number of passed tests
Total number of failed tests
OTIC Info
OTIC Name
OTIC Location (address)
OTIC Contact (full name, e-mail, phone)
DUT Vendor Info
| Vendor name | Vendor contact (full name, e-mail, phone)
gNB-DU
gNB-CU
Test Report Approval
| Full Name of approver | Approved (YES/NO)
OTIC representative
gNB-DU vendor representative
gNB-CU vendor representative
DUT Info
Device | Vendor name | Model Number | SW Version | Firmware Version | Hardware Version
gNB-DU
gNB-CU
Test Equipment and Tools (add all used test equipment and tools)
Equipment/tool | Vendor name | Model Number | SW Version | Firmware Version | Hardware Version
UE/UE emulator
Core/ Core emulator
Tests
add all applicable and executed tests from O-RAN Test Specification (O-RAN.WG5.IOT)
Test number (as defined in test spec.) | Test description (as defined in test spec.) | Test requirement (M/CM/O) |  | Pass/Fail | Comments
[recommended] add all other non-applicable and non-executed tests from O-RAN Test Specification (O-RAN.WG5.IOT)
Test number (as defined in test spec.) | Test description (as defined in test spec.) | Comments
Note on B7: O-RAN TIFG: The format <NAMEyy##> where: - NAME is unique 3 or 4 letter OTIC designator - yy identifies the least significant digits of the year of issue - #### is sequential four-digit serial number within the year of issue (start from ‘0001’) assigned individually by each OTIC

## IOT Badge Xn
O-RAN IOT BADGE SUMMARY REPORT Xn-C interface
Version of O-RAN.TIFG.Cert-Badge |  | © COPYRIGHT <gNB 1 Vendor name> © COPYRIGHT <gNB 2 Vendor name> © COPYRIGHT <OTIC name> Distribution Upon completion, this document is for restricted distribution only. No portion of this document may be reproduced or distributed without the written permission of the copyright holder(s).
Version of O-RAN.WG5.IOT
Device under Test (DUT) | gNB 1, gNB 2
Interface under Test (IUT) | Xn-C
O-RAN IOT Badge assigned (YES/NO)
O-RAN Badge ID <NAMEyy###>
Test Session Details
Test Date - Start
Test Date - End
Total number of executed tests
Total number of passed tests
Total number of failed tests
OTIC Info
OTIC Name
OTIC Location (address)
OTIC Contact (full name, e-mail, phone)
DUT Vendor Info
| Vendor name | Vendor contact (full name, e-mail, phone)
gNB 1
gNB 2
Test Report Approval
| Full Name of approver | Approved (YES/NO)
OTIC representative
gNB 1 vendor representative
gNB 2 vendor representative
DUT Info
Device | Vendor name | Model Number | SW Version | Firmware Version | Hardware Version
gNB 1
gNB 2
Test Equipment and Tools (add all used test equipment and tools)
Equipment/tool | Vendor name | Model Number | SW Version | Firmware Version | Hardware Version
UE/UE emulator
Core/ Core emulator
Tests
add all applicable and executed tests from O-RAN Test Specification (O-RAN.WG5.IOT)
Test number (as defined in test spec.) | Test description (as defined in test spec.) | Test requirement (M/CM/O) |  | Pass/Fail | Comments
[recommended] add all other non-applicable and non-executed tests from O-RAN Test Specification (O-RAN.WG5.IOT)
Test number (as defined in test spec.) | Test description (as defined in test spec.) | Comments
Note on B7: O-RAN TIFG: The format <NAMEyy##> where: - NAME is unique 3 or 4 letter OTIC designator - yy identifies the least significant digits of the year of issue - #### is sequential four-digit serial number within the year of issue (start from ‘0001’) assigned individually by each OTIC

## E2E Badge
O-RAN E2E BADGE SUMMARY REPORT
Version of O-RAN.TIFG.Cert-Badge |  | © COPYRIGHT <DUT 1 Vendor name> © COPYRIGHT <OTIC name> Distribution Upon completion, this document is for restricted distribution only. No portion of this document may be reproduced or distributed without the written permission of the copyright holder(s).
Version of O-RAN.TIFG.E2E-Test
Device(s) under Test (DUT(s))
O-RAN E2E Badge assigned (YES/NO)
O-RAN Badge ID <NAMEyy###>
Test Session Details
Test Date - Start
Test Date - End
Total number of executed tests
Total number of passed tests
Total number of failed tests
OTIC Info
OTIC Name
OTIC Location (address)
OTIC Contact (full name, e-mail, phone)
DUT Vendor Info (add additional DUT, if needed)
| Vendor name | Vendor contact (full name, e-mail, phone)
DUT 1 vendor
DUT 2 vendor
Test Report Approval (add additional DUT representative, if needed)
| Full Name of approver | Approved (YES/NO)
OTIC representative
DUT 1 vendor representative
DUT 2 vendor representative
DUT Info (add additional DUT, if needed)
Device | Vendor name and type of device | Model Number | SW Version | Firmware Version | Hardware Version
DUT 1
DUT 2
Test Equipment and Tools (add all used test equipment and tools)
Equipment/tool | Vendor name | Model Number | SW Version | Firmware Version | Hardware Version
UE/UE emulator
Core/ Core emulator
Tests
add all applicable and executed tests from O-RAN Test Specification (O-RAN.TIFG.E2E-Test)
Test number (as defined in test spec.) | Test description (as defined in test spec.) | Test requirement (M/CM/O) |  | Pass/Fail | Comments
[recommended] add all other non-applicable and non-executed tests from O-RAN Test Specification (O-RAN.TIFG.E2E-Test)
Test number (as defined in test spec.) | Test description (as defined in test spec.) | Comments
Note on C2: O-RAN TIFG: Add copyright claim for additional involved DUT, if needed
Note on B6: O-RAN TIFG: The format <NAMEyy##> where: - NAME is unique 3 or 4 letter OTIC designator - yy identifies the least significant digits of the year of issue - #### is sequential four-digit serial number within the year of issue (start from ‘0001’) assigned individually by each OTIC
Note on B33: O-RAN TIFG: Type of device is O-RU, O-DU, O-CU, etc.