## FH O-RU Conformance
SUMMARY: O-RAN Fronthaul 0-RU Conformance
O-RU <vendor A> <version>
Report Template Version | 00.00.06
Test Result (PASS, PASS-PARTIAL, FAIL) <add notes if desired>
Badge ID
Test Session Details
Test Entity Name(s)
Test Entity Location(s)
Test Entity Contact Information | <add phone number and/or email address>
Test Date - Start
Test Date - End
Engineer(s)/Technician(s) performing test <Include: Organization/vendor, Name, Title. Add additional rows as needed.>
1)
2)
3)
Document Approval
O-RU Approval | <add approver's name> | <vendor A> |  | <approver's title>
Test Entity Approval | <add approver's name> | <test entity> |  | <approver's title>
DUT(s) Vendor Equipment |  | Model Number | Firmware Release | Software Release | Hardware Version
O-RU: | <Vendor A> | <ver> OR N/A | <ver> OR N/A | <ver> OR N/A | <ver> OR N/A
Test Equipment
Function | Vendor | Model Number | Firmware Release | Software Release | Hardware Version
CUSM Emulator | <Vendor> | <ver> OR N/A | <ver> OR N/A | <ver> OR N/A | <ver> OR N/A
5G NR O-CU or O-CU emulator | <Vendor> | <ver> OR N/A | <ver> OR N/A | <ver> OR N/A | <ver> OR N/A
5G NR O-DU or O-DU emulator | <Vendor> | <ver> OR N/A | <ver> OR N/A | <ver> OR N/A | <ver> OR N/A
4G LTE MeNB or MeNB emulator | <Vendor> | <ver> OR N/A | <ver> OR N/A | <ver> OR N/A | <ver> OR N/A
Test UEs and/or UEs emulator | <Vendor> | <ver> OR N/A | <ver> OR N/A | <ver> OR N/A | <ver> OR N/A
Network Manager or emulator | <Vendor> | <ver> OR N/A | <ver> OR N/A | <ver> OR N/A | <ver> OR N/A
Timing Source | <Vendor> | <ver> OR N/A | <ver> OR N/A | <ver> OR N/A | <ver> OR N/A
Timing Impairment Emulator | <Vendor> | <ver> OR N/A | <ver> OR N/A | <ver> OR N/A | <ver> OR N/A
5G Core or Core emulator | <Vendor> | <ver> OR N/A | <ver> OR N/A | <ver> OR N/A | <ver> OR N/A
4G Core or Core emulator | <Vendor> | <ver> OR N/A | <ver> OR N/A | <ver> OR N/A | <ver> OR N/A
UE Emulator | <Vendor> | <ver> OR N/A | <ver> OR N/A | <ver> OR N/A | <ver> OR N/A
Application Test Server | <Vendor> | <ver> OR N/A | <ver> OR N/A | <ver> OR N/A | <ver> OR N/A
Signal Analyzer | <Vendor> | <ver> OR N/A | <ver> OR N/A | <ver> OR N/A | <ver> OR N/A
Signal Generator | <Vendor> | <ver> OR N/A | <ver> OR N/A | <ver> OR N/A | <ver> OR N/A
FH Protocol Analyzer | <Vendor> | <ver> OR N/A | <ver> OR N/A | <ver> OR N/A | <ver> OR N/A
Spectrum Analyzer | <Vendor> | <ver> OR N/A | <ver> OR N/A | <ver> OR N/A | <ver> OR N/A
<add more rows as needed for additional test equipment>
Specifications Referenced |  | Version | Comments (if any)
O-RAN.WG4.CONF.0 |  | 01.00
<add additional specifications as needed> |  | <ver>
During test preparation and test execution, use the Document History to track draft versions (0.0.1 - 0.x.x). Upon approval by all parties, add Approved Version 1.0.0 and remove all draft version history. In the case of modifications to test results published in an Approved Version, use version numbering 1.1.0 - 1.x.x.
Document History
Version | Comments | Date
<0.0.1> | <first draft, vendor, comments, etc.> | <2021-01-01>
O-RU Conformance Test
Subsystem DUT | Interface | Date
O-RU | M-Plane, S-Plane, UC-Plane | <2021-01-01>
other O-RAN Devices if applicable
O-RU Conformance Test Cases
Test ID <NOTE: test IDs are defined in the Fronthaul Conformance Test Specification> | Test Title | Mandatory Conditional- Mandatory Optional | Pass Or Fail | Comments and/or Value -if applicable | Link to data capture file if applicable
ALL O-RU SCENARIOS
3.1 | M Plane Measurements
3.1.1 | Transport and Handshake Test Scenarios
3.1.1.1 | Transport and Handshake in IPv4 Environment (positive case) | M
3.1.1.2 | Transport and Handshake in IPv4 Environment (negative case) | M
3.1.1.3 | Transport and Handshake in IPv6 Stateful Configuration Environment (positive case): Note: This test is CONDITIONAL MANDATORY and should be performed for IPv6 environments. | CM
3.1.1.4 | Transport and handshake in IPv6 environment (negative case): Note: This test is CONDITIONAL MANDATORY and should be performed for IPv6 environments. | CM
3.1.2 | Manage Alarm Requests
3.1.2.1 | Subscription to Notifications | M
3.1.3 | M Plane Connection Supervision
3.1.3.1 | M Plane connection supervision (positive case) | M
3.1.3.2 | M Plane Connection Supervision (negative case) | M
3.1.4 | Retrieval of O-RU's information elements
3.1.4.1 | Retrieval without Filter Applied | M
3.1.4.2 | Retrieval with filter applied: - Note: Filter “o-ran-module-cap.yang” will be helpful later to identify the supported features of the O-RU | M
3.1.5 | Fault Management
3.1.5.1 | O-RU Alarm Notification Generation | M
3.1.5.2 | Retrieval of Active Alarm List | M
3.1.6 | O-RU Software Update
3.1.6.1 | O-RU Software Update and Install (positive case) | M
3.1.6.2 | O-RU Software Update (negative case) | M
3.1.7 | O-RU Software Activation
3.1.7.1 | Software Activation without Reset | M
3.1.7.2 | Supplemental Reset after Software Activation | M
3.1.8 | Access Control
3.1.8.1 | Sudo on Hybrid M Plane Architecture (positive case) Note: This test is CONDITIONAL MANDATORY and should be performed for an O-RU supporting the Hybrid M-plane architecture model. | CM
3.1.8.2 | Access Control Sudo (negative case) Note: This test is CONDITIONAL MANDATORY and should be performed for an O-RU supporting the Hybrid M-plane architecture model. | CM
3.1.8.3 | Access Control NMS (negative case) Note: This test is CONDITIONAL MANDATORY and should be performed for an O-RU supporting the Hybrid M-plane architecture model. | CM
3.1.8.4 | Access Control FM-PM (negative case) Note: This test is CONDITIONAL MANDATORY and should be performed for an O-RU supporting the Hybrid M-plane architecture model. | CM
3.1.8.5 | Access Control SWM (negative case) Note: This test is CONDITIONAL MANDATORY and should be performed for an O-RU supporting the Hybrid M-plane architecture model. | CM
3.1.8.6 | Sudo on Hierarchical M Plane architecture (positive case) Note: This test is CONDITIONAL MANDATORY and should be performed for an O-RU supporting the Hierarchical M Plane architecture model. | CM
3.1.9 | External Input / Output Ports
3.1.9.1 | External Input Port State Detection: Note: This test is CONDITIONAL MANDATORY and should be performed only for O-RUs supporting logical input ports. | CM
3.1.9.2 | External Output Port State Control: Note: This test is CONDITIONAL MANDATORY and should be performed only for O-RUs supporting logical input ports. | CM
3.1.10 | O-RU Configurability
3.1.10.1 | O-RU Configurability test (positive case) | M
3.1.10.2 | O-RU Configurability Test (negative case) | M
3.1.11 | ALD Communications
3.1.11.1 | ALD Communications Test: Note: This test is CONDITIONAL MANDATORY and should be performed for an O-RU equipped with a RET port (regardless of whether this is a raw RS-485 port or OOK modem coupled internally to antenna connector(s)). This scenario shall be performed against each ALD port exposed by the O-RU. | CM
3.1.12 | Log Management
3.1.12.1 | Log Management Test | M
3.1.13 | Connectivity Check
3.1.13.1 | Ethernet Connectivity Monitoring: Note: This test is CONDITIONAL MANDATORY and should be performed if the O-RU supports C Plane and U Plane connectivity over Ethernet. | CM
3.1.13.2 | UDP Echo Test: Note: This test is CONDITIONAL MANDATORY and should be performed if the O-RU supports C Plane and U Plane connectivity over Ethernet. | CM
3.3 | S Plane Conformance Tests: Note: Tester must read this section prior to initiating the tests. | 2
3.3.1 | Test Environment
3.3.1.1 | Test Equipment Capabilities
3.3.2 | Functional test of O-RU using ITU-T G.8275.1 Profile (LLS-C1/C2/C3) | M
3.3.3 | Performance test of O-RU using ITU-T G.8275.1 Profile (LLS-C1/C2/C3) | M
3.3.4 | Performance test of O-RU using LLS-C4
#1 O-RU - NR-FDD-FR1 - Conducted
3.2.3 | FR1 FDD Conducted-Signal Tests (Scenario #1) | 3.2.3
3.2.3.1 | UC Plane O-DU Scenario Class NR testing Generic (NRG)
3.2.3.1.1 | UC Plane O-RU Scenario Class Base 3GPP DL | 3.2.3.1.1.A,B,C,D | M
3.2.3.1.2 | UC Plane O-RU Scenario Class Extended 3GPP DL – Resource allocation | 3.2.3.1.2.A,B,C,D | M
3.2.3.1.3 | UC Plane O-RU Base Class FDD Test UL | 3.2.3.1.3.A,B,C,D | M
3.2.3.1.4 | UC Plane O-RU Scenario Class Extended using RB Parameter 3GPP DL – Resource Allocation | 3.2.3.1.4.A,B,C,D | M
3.2.3.1.5 | UC Plane O-RU Scenario Class Extended using RB Parameter 3GPP UL – Resource Allocation | 3.2.3.1.5.A,B,C,D | M
3.2.3.1.6 | UC Plane O-RU Scenario Class Extended using SymInc Parameter 3GPP DL – Resource Allocation: NOTE: if the O-RU supports SymInc field then it is mandatory to test it. If not, then it is not tested. | 3.2.3.1.6.A,B,C,D | CM
3.2.3.1.7 | UC Plane O-RU Scenario Class Extended using SymInc Parameter 3GPP UL – Resource Allocation: NOTE: if the O-RU supports SymInc field then it is mandatory to test it. If not, then it is not tested. | 3.2.3.1.7.A,B,C,D | CM
3.2.3.1.8 | UC Plane O-RU Scenario Class Extended using reMask Parameter 3GPP DL – Resource Allocation | 3.2.3.1.8.A,B,C,D | M
3.2.3.1.9 | UC Plane O-RU Scenario Class Extended using reMask Parameter 3GPP UL – Resource Allocation | 3.2.3.1.9.A,B,C,D | M
3.2.3.1.10 | UC Plane O-RU Scenario Class Extended using Non-contiguous PRB Allocation Section Extension 3GPP DL – Resource Allocation: NOTE: This test is CONDITIONAL MANDATORY and if the O-RU reports support of Section Extension 6 then it is mandatory to test it. If not, then it is not tested. | 3.2.3.1.10.A,B,C,D | CM
3.2.3.1.11 | UC Plane O-RU Scenario Class Extended using Non-contiguous PRB Allocation Section Extension 3GPP UL – Resource Allocation: NOTE: This test is CONDITIONAL MANDATORY and if the O-RU reports support of Section Extension 6 then it is mandatory to test it. If not, then it is not tested. | 3.2.3.1.11.A,B,C,D | CM
3.2.3.1.12 | UC-Plane O-RU Scenario Class Section Extension 10 – Multiple Port Grouping DL – Resource allocation NOTE: This test is CONDITIONAL MANDATORY and if the O-RU reports support of Section Extension 10 then it is mandatory to test it. If not, then it is not tested. | 3.2.3.1.12.A,B,C,D | CM
3.2.3.1.13 | 3.2.3.1.13 UC Plane O-RU Scenario Class Extended multiple port grouping using section extension 10 UL– Resource Allocation NOTE: This test is CONDITIONAL MANDATORY and if the O-RU reports support of Extended multiple port grouping using section extension 10 UL. | 3.2.3.1.13.A,B,C,D | CM
3.2.3.2 | UC Plane O-DU Scenario Class Beamforming (BFM): Note: An O-RU is not required to support Beamforming, however if it does support Beamforming then it must be Beam Index and Beam Weights
3.2.3.2.1 | UC Plane O-RU Scenario Class Beamforming 3GPP DL – No Beamforming | 3.2.3.2.1.A,B,C,D | M
3.2.3.2.2 | UC Plane O-RU Scenario Class Beamforming 3GPP UL – No Beamforming | 3.2.3.2.2.A,B,C,D | M
3.2.3.2.3 | UC Plane O-RU Scenario Class Beamforming 3GPP DL – Predefined-beam Beamforming: Note: If the O-RU supports Beamforming then this test is mandatory. | 3.2.3.2.3.A,B,C,D | CM
3.2.3.2.4 | UC Plane O-RU Scenario Class Beamforming 3GPP UL – Predefined-beam Beamforming: Note: If the O-RU supports Beamforming then this test is mandatory. | 3.2.3.2.4.A,B,C,D | CM
3.2.3.2.5 | UC Plane O-RU Scenario Class Beamforming 3GPP DL – Weight-based Dynamic Beamforming: Note: If the O-RU supports Beamforming then this test is mandatory. For any O-RU internally using BF weights, the ability to update the weights in real-time via C Plane messages (using “Real-time BF Weights”) shall be mandatory. | 3.2.3.2.5.A,B,C,D | CM
3.2.3.2.6 | UC Plane O-RU Scenario Class Beamforming 3GPP UL – Weight-based Dynamic Beamforming: Note: This test is CONDITIONAL MANDATORY and if the O-RU supports Beamforming then this test is mandatory. For any O-RU internally using BF weights, the ability to update the weights in real-time via C Plane messages (using “Real-time BF Weights”) shall be mandatory. | 3.2.3.2.6.A,B,C,D | CM
3.2.3.2.7 | UC Plane O-RU Scenario Class Beamforming 3GPP DL – Attribute-based Dynamic Beamforming: Note: This test is CONDITIONAL MANDATORY and should be performed if the O-RU supports Attribute-based Dynamic Beamforming. | 3.2.3.2.7.A,B,C,D | CM
3.2.3.2.8 | UC Plane O-RU Scenario Class Beamforming 3GPP UL – Attribute-based Dynamic Beamforming: Note: This test is CONDITIONAL MANDATORY and should be performed if the O-RU supports Attribute-based Dynamic Beamforming. | 3.2.3.2.8.A,B,C,D | CM
3.2.3.2.9 | UC Plane O-RU Scenario Class Beamforming 3GPP DL – Channel-Information-based Beamforming: Note: This test is CONDITIONAL MANDATORY and should be performed if the O-RU supports Channel Information based Beamforming. | 3.2.3.2.9.A,B,C,D | CM
3.2.3.2.10 | UC Plane O-RU Scenario Class Beamforming 3GPP UL – Channel-Information-based Beamforming: Note: This test is CONDITIONAL MANDATORY and should be performed if the O-RU supports Channel Information based Beamforming. | 3.2.3.2.10.A,B,C,D | CM
3.2.3.3 | UC Plane O-RU Scenario Class Compression (CMP)
3.2.3.3.1 | Overview of Compression Test Methodology
3.2.3.3.2 | UC Plane O-RU Scenario Class Compression Static Format (SFM) Fixed-Point (FP) : Note: This test is CONDITIONAL MANDATORY and should be performed if the O-RU supports Fixed-Point (FP) compression format. | 3.2.3.3.2.A,B,C,D | CM
3.2.3.3.3 | UC Plane O-RU Scenario Class Compression Static Format (SFM) Block Floating Point (BFP) : Note: This test is CONDITIONAL MANDATORY and should be performed if the O-RU supports Block Floating Point (BFP) compression format. | 3.2.3.3.3.A,B,C,D | CM
3.2.3.3.4 | UC Plane O-RU Scenario Class Compression Static Format (SFM) Block Scaling : Note: This test is CONDITIONAL MANDATORY and should be performed if the O-RU supports Block Scaling compression format. | 3.2.3.3.4.A,B,C,D | CM
3.2.3.3.5 | UC Plane O-RU Scenario Class Compression Static Format (SFM) Mu-Law (MLW) : Note: This test is CONDITIONAL MANDATORY and should be performed if the O-RU supports Mu-Law (MLW) compression format. | 3.2.3.3.5.A,B,C,D | CM
3.2.3.3.6 | UC-Plane O-RU Scenario Class Compression Static Format (SFM) Modulation-Compressed Format Note: This test is CONDITIONAL MANDATORY and should be performed if the O-RU supports this compression format | 3.2.3.3.6.A,B,C | CM
3.2.3.3.7 | UC Plane O-RU Scenario Class Compression Non-Static (NS) Fixed-Point (FPF) : Note: This test is CONDITIONAL MANDATORY and should be performed if the O-RU supports Non-Static (NS) Fixed-Point (FPF) compression format. | 3.2.3.3.7.D,E,F,G | CM
3.2.3.3.8 | UC Plane O-RU Scenario Class Compression Non-Static (NS) Block Floating Point : Note: This test is CONDITIONAL MANDATORY and should be performed if the O-RU supports Non-Static (NS) Block Floating Point compression format. | 3.2.3.3.8.A,B,C,D | CM
3.2.3.3.9 | UC Plane O-RU Scenario Class Compression Non-Static (NS) Block Scaling (BSC) : Note: This test is CONDITIONAL MANDATORY and should be performed if the O-RU supports Non-Static (NS) Block Scaling (BSC) compression format. | 3.2.3.3.9.A,B,C,D | CM
3.2.3.3.10 | UC Plane O-RU Scenario Class Compression Non-Static (NS) Mu-Law (MLW) : Note: This test is CONDITIONAL MANDATORY and should be performed if the O-RU supports Non-Static (NS) Mu-Law (MLW) compression format. | 3.2.3.3.10.A,B,C,D | CM
3.2.3.3.11 | 3.2.3.3.11 UC-Plane O-RU Scenario Class Compression Non-Static Format (NS) Modulation-Compressed Format Note: This test is CONDITIONAL MANDATORY and should be performed if the O-RU supports Non-Static (NS) Format Modulation-Compressed Format. | 3.2.3.3.11.A,B,C,D | CM
3.2.3.3.12 | UC-Plane O-RU Scenario Class Compression Static Format (NS) Block Floating Point + Selective RE Format | FFS
3.2.3.3.13 | UC-Plane O-RU Scenario Class Compression Static Format (NS) mod-compr + Selective RE Format | FFS
3.2.3.3.14 | UC-Plane O-RU Scenario Class Compression Non-Static Format (NS) Block Floating Point + Selective RE Format | FFS
3.2.3.3.15 | UC-Plane O-RU Scenario Class Compression Non-Static Format (NS) mod-compr + Selective RE Format | FFS
3.2.3.4 | UC Plane O-RU Scenario Class Delay Management (DLM)
3.2.3.4.1 | UC Plane O-RU Scenario Class DLM Test #1: Downlink – Positive testing | 3.2.3.4.1.A,B,C,D | M
3.2.3.4.2 | UC Plane O-RU Scenario Class DLM Test #2: Uplink – Positive testing | 3.2.3.4.2.A,B,C,D | M
3.2.3.4.3 | UC Plane O-RU Scenario Class DLM Test #3: Downlink – Negative testing | 3.2.3.4.3.A,B,C,D | M
3.2.3.4.4 | UC Plane O-RU Scenario Class DLM Test #4: Uplink – Negative Testing | 3.2.3.4.4.A,B,C,D | M
3.2.3.5 | UC-Plane O-RU Scenario Class Transport (TRN) | FFS
3.2.3.6 | UC Plane O-RU Scenario Class LAA (LAA)
3.2.3.6.1 | CU-DU-LAA-CWM Test #1: LBT PDSCH Configuration and Response Note: This test is CONDITIONAL MANDATORY. The test must be executed if the O-RU supports LAA. | 3.2.3.6.1.A,B,C,D | CM
3.2.3.7 | UC Plane O-RU Scenario Class LTE (LTE)
3.2.3.7.1 | UC Plane O-RU Scenario Class Base 3GPP DL | 3.2.3.7.1.A,B,C,D | M
3.2.3.7.2 | UC Plane O-RU Scenario Class Extended 3GPP DL – Resource Allocation | 3.2.3.7.2.A,B,C,D | M
3.2.3.7.3 | UC Plane O-RU Scenario Class Extended 3GPP UL – Resource Allocation | 3.2.3.7.3.A,B,C,D | M
3.2.3.7.4 | UC Plane O-RU Scenario Class Extended using reMask parameter 3GPP DL – Resource allocation | 3.2.3.7.4.A,B,C,D | M
3.2.3.7.5 | UC Plane O-RU Scenario Class With Precoding (WPR) TxD | 3.2.3.7.5.A,B,C,D | M
3.2.3.7.6 | UC Plane O-RU Scenario Class With Precoding (WPR) SM | 3.2.3.7.6.A,B,C,D | M
3.2.3.8 | UC Plane O-RU Scenario Class Section Type 3 (ST3)
3.2.3.8.1 | UC Plane O-RU Scenario Class ST3 Test #1: NR PRACH | 3.2.3.8.1.A,B,C,D | M
3.2.3.8.2 | UC Plane O-RU Scenario Class ST3 Test #2: LTE PRACH | 3.2.3.8.2.A,B,C,D | M
#2 O-RU - NR-FDD-FR1-Non-Conducted OTA
3.2.4 | FR1 FDD Non-conducted OTA Signal Tests (Scenario #2)
3.2.4.1 | UC-Plane O-RU Scenario Class NR testing Generic (NRG) Note: The generic tests for FR1 FDD Non-conducted OTA are the same as the tests described in section 3.2.3 FR1 FDD Conducted-Signal Tests. Only the setup for the tests are different reflecting the difference between non-conductive and conductive mode testing.
3.2.3.1.1 | UC Plane O-RU Scenario Class Base 3GPP DL | 3.2.3.1.1.A,B,C,D | M
3.2.3.1.2 | UC Plane O-RU Scenario Class Extended 3GPP DL – Resource allocation | 3.2.3.1.2.A,B,C,D | M
3.2.3.1.3 | UC Plane O-RU Base Class FDD Test UL | 3.2.3.1.3.A,B,C,D | M
3.2.3.1.4 | UC Plane O-RU Scenario Class Extended using RB Parameter 3GPP DL – Resource Allocation | 3.2.3.1.4.A,B,C,D | M
3.2.3.1.5 | UC Plane O-RU Scenario Class Extended using RB Parameter 3GPP UL – Resource Allocation | 3.2.3.1.5.A,B,C,D | M
3.2.3.1.6 | UC Plane O-RU Scenario Class Extended using SymInc Parameter 3GPP DL – Resource Allocation: NOTE: if the O-RU supports SymInc field then it is mandatory to test it. If not, then it is not tested. | 3.2.3.1.6.A,B,C,D | CM
3.2.3.1.7 | UC Plane O-RU Scenario Class Extended using SymInc Parameter 3GPP UL – Resource Allocation: NOTE: if the O-RU supports SymInc field then it is mandatory to test it. If not, then it is not tested. | 3.2.3.1.7.A,B,C,D | CM
3.2.3.1.8 | UC Plane O-RU Scenario Class Extended using reMask Parameter 3GPP DL – Resource Allocation | 3.2.3.1.8.A,B,C,D | M
3.2.3.1.9 | UC Plane O-RU Scenario Class Extended using reMask Parameter 3GPP UL – Resource Allocation | 3.2.3.1.9.A,B,C,D | M
3.2.3.1.10 | UC Plane O-RU Scenario Class Extended using Non-contiguous PRB Allocation Section Extension 3GPP DL – Resource Allocation: NOTE: This test is CONDITIONAL MANDATORY and if the O-RU reports support of Section Extension 6 then it is mandatory to test it. If not, then it is not tested. | 3.2.3.1.10.A,B,C,D | CM
3.2.3.1.11 | UC Plane O-RU Scenario Class Extended using Non-contiguous PRB Allocation Section Extension 3GPP UL – Resource Allocation: NOTE: This test is CONDITIONAL MANDATORY and if the O-RU reports support of Section Extension 6 then it is mandatory to test it. If not, then it is not tested. | 3.2.3.1.11.A,B,C,D | CM
3.2.3.1.12 | UC-Plane O-RU Scenario Class Section Extension 10 – Multiple Port Grouping DL – Resource allocation NOTE: This test is CONDITIONAL MANDATORY and if the O-RU reports support of Section Extension 10 then it is mandatory to test it. If not, then it is not tested. | 3.2.3.1.12.A,B,C,D | CM
3.2.3.1.13 | 3.2.3.1.13 UC Plane O-RU Scenario Class Extended multiple port grouping using section extension 10 UL– Resource Allocation NOTE: This test is CONDITIONAL MANDATORY and if the O-RU reports support of Extended multiple port grouping using section extension 10 UL. | 3.2.3.1.13.A,B,C,D | CM
3.2.4.2 | UC-Plane O-RU Scenario Class Beamforming (BFM)1
3.2.4.2.1 | UC Plane O-RU Scenario Class Beamforming 3GPP DL – No Beamforming | 3.2.4.2.1.A,B,C,D | M
3.2.4.2.2 | UC Plane O-RU Scenario Class Beamforming 3GPP UL – No Beamforming | 3.2.4.2.2.A,B,C,D | M
3.2.4.2.3 | UC Plane O-RU Scenario Class Beamforming 3GPP DL – Predefined-beam Beamforming: Note: If the O-RU supports Beamforming then this test is mandatory. | 3.2.4.2.3.A,B,C,D | CM
3.2.4.2.4 | UC Plane O-RU Scenario Class Beamforming 3GPP UL – Predefined-beam Beamforming: Note: If the O-RU supports Beamforming then this test is mandatory. | 3.2.4.2.4.A,B,C,D | CM
3.2.4.2.5 | UC Plane O-RU Scenario Class Beamforming 3GPP DL – Weight-based Dynamic Beamforming: Note: If the O-RU supports Beamforming then this test is mandatory. For any O-RU internally using BF weights, the ability to update the weights in real-time via C Plane messages (using “Real-time BF Weights”) shall be mandatory. | 3.2.4.2.5.A,B,C,D | CM
3.2.4.2.6 | UC Plane O-RU Scenario Class Beamforming 3GPP UL – Weight-based Dynamic Beamforming: Note: This test is CONDITIONAL MANDATORY and if the O-RU supports Beamforming then this test is mandatory. For any O-RU internally using BF weights, the ability to update the weights in real-time via C Plane messages (using “Real-time BF Weights”) shall be mandatory. | 3.2.4.2.6.A,B,C,D | CM
3.2.4.2.7 | UC Plane O-RU Scenario Class Beamforming 3GPP DL – Attribute-based Dynamic Beamforming: Note: This test is CONDITIONAL MANDATORY and should be performed if the O-RU supports Attribute-based Dynamic Beamforming. | 3.2.4.2.7.A,B,C,D | CM
3.2.4.2.8 | UC Plane O-RU Scenario Class Beamforming 3GPP UL – Attribute-based Dynamic Beamforming: Note: This test is CONDITIONAL MANDATORY and should be performed if the O-RU supports Attribute-based Dynamic Beamforming. | 3.2.4.2.8.A,B,C,D | CM
3.2.4.2.9 | UC Plane O-RU Scenario Class Beamforming 3GPP DL – Channel-Information-based Beamforming: Note: This test is CONDITIONAL MANDATORY and should be performed if the O-RU supports Channel Information based Beamforming. | 3.2.4.2.9.A,B,C,D | CM
3.2.4.2.10 | UC Plane O-RU Scenario Class Beamforming 3GPP UL – Channel-Information-based Beamforming: Note: This test is CONDITIONAL MANDATORY and should be performed if the O-RU supports Channel Information based Beamforming. | 3.2.4.2.10.A,B,C,D | CM
3.2.4.3 | UC-Plane O-RU Scenario Class Compression (CMP) Note: The compression tests for FR1 FDD Non-conducted OTA are the same as the tests described in section 3.2.3.3. Only the setup for the tests are different reflecting the difference between non-conductive and conductive mode testing.
3.2.3.3.2 | UC Plane O-RU Scenario Class Compression Static Format (SFM) Fixed-Point (FP) : Note: This test is CONDITIONAL MANDATORY and should be performed if the O-RU supports Fixed-Point (FP) compression format. | 3.2.3.3.2.A,B,C,D | CM
3.2.3.3.3 | UC Plane O-RU Scenario Class Compression Static Format (SFM) Block Floating Point (BFP) : Note: This test is CONDITIONAL MANDATORY and should be performed if the O-RU supports Block Floating Point (BFP) compression format. | 3.2.3.3.3.A,B,C,D | CM
3.2.3.3.4 | UC Plane O-RU Scenario Class Compression Static Format (SFM) Block Scaling : Note: This test is CONDITIONAL MANDATORY and should be performed if the O-RU supports Block Scaling compression format. | 3.2.3.3.4.A,B,C,D | CM
3.2.3.3.5 | UC Plane O-RU Scenario Class Compression Static Format (SFM) Mu-Law (MLW) : Note: This test is CONDITIONAL MANDATORY and should be performed if the O-RU supports Mu-Law (MLW) compression format. | 3.2.3.3.5.A,B,C,D | CM
3.2.3.3.6 | UC-Plane O-RU Scenario Class Compression Static Format (SFM) Modulation-Compressed Format Note: This test is CONDITIONAL MANDATORY and should be performed if the O-RU supports this compression format | 3.2.3.3.6.A,B,C | CM
3.2.3.3.7 | UC Plane O-RU Scenario Class Compression Non-Static (NS) Fixed-Point (FPF) : Note: This test is CONDITIONAL MANDATORY and should be performed if the O-RU supports Non-Static (NS) Fixed-Point (FPF) compression format. | 3.2.3.3.7.D,E,F,G | CM
3.2.3.3.8 | UC Plane O-RU Scenario Class Compression Non-Static (NS) Block Floating Point : Note: This test is CONDITIONAL MANDATORY and should be performed if the O-RU supports Non-Static (NS) Block Floating Point compression format. | 3.2.3.3.8.A,B,C,D | CM
3.2.3.3.9 | UC Plane O-RU Scenario Class Compression Non-Static (NS) Block Scaling (BSC) : Note: This test is CONDITIONAL MANDATORY and should be performed if the O-RU supports Non-Static (NS) Block Scaling (BSC) compression format. | 3.2.3.3.9.A,B,C,D | CM
3.2.3.3.10 | UC Plane O-RU Scenario Class Compression Non-Static (NS) Mu-Law (MLW) : Note: This test is CONDITIONAL MANDATORY and should be performed if the O-RU supports Non-Static (NS) Mu-Law (MLW) compression format. | 3.2.3.3.10.A,B,C,D | CM
3.2.3.3.11 | 3.2.3.3.11 UC-Plane O-RU Scenario Class Compression Non-Static Format (NS) Modulation-Compressed Format Note: This test is CONDITIONAL MANDATORY and should be performed if the O-RU supports Non-Static (NS) Format Modulation-Compressed Format. | 3.2.3.3.11.A,B,C,D | CM
3.2.3.3.12 | UC-Plane O-RU Scenario Class Compression Static Format (NS) Block Floating Point + Selective RE Format | FFS
3.2.3.3.13 | UC-Plane O-RU Scenario Class Compression Static Format (NS) mod-compr + Selective RE Format | FFS
3.2.3.3.14 | UC-Plane O-RU Scenario Class Compression Non-Static Format (NS) Block Floating Point + Selective RE Format | FFS
3.2.3.3.15 | UC-Plane O-RU Scenario Class Compression Non-Static Format (NS) mod-compr + Selective RE Format | FFS
3.2.4.4 | UC-Plane O-RU Scenario Class Delay Management (DLM Note: The delay management tests for FR1 FDD Non-conducted OTA are the same as the tests described in section 3.2.3.4. Only the setup for the tests are different reflecting the difference between non-conductive and conductive mode testing.
3.2.3.4.1 | UC Plane O-RU Scenario Class DLM Test #1: Downlink – Positive testing | 3.2.3.4.1.A,B,C,D | M
3.2.3.4.2 | UC Plane O-RU Scenario Class DLM Test #2: Uplink – Positive testing | 3.2.3.4.2.A,B,C,D | M
3.2.3.4.3 | UC Plane O-RU Scenario Class DLM Test #3: Downlink – Negative testing | 3.2.3.4.3.A,B,C,D | M
3.2.3.4.4 | UC Plane O-RU Scenario Class DLM Test #4: Uplink – Negative Testing | 3.2.3.4.4.A,B,C,D | M
3.2.4.5 | UC-Plane O-RU Scenario Class Transport (TRN) | 3.2.4.5 | FFS
3.2.4.6 | UC-Plane O-RU Scenario Class LAA (LAA) Note: The LAA tests for FR1 FDD Non-conducted OTA are the same as the tests described in section 3.2.3.6. Only the setup for the tests are different reflecting the difference between non-conductive and conductive mode testing.
3.2.3.6.1 | CU-DU-LAA-CWM Test #1: LBT PDSCH Configuration and Response Note: This test is CONDITIONAL MANDATORY. The test must be executed if the O-RU supports LAA. | 3.2.3.6.1.A,B,C,D | CM
3.2.4.7 | UC-Plane O-RU Scenario Class LTE (LTE) | FFS
3.2.4.8 | UC-Plane O-RU Scenario Class Section Type 3 (ST3) Note: The Section Type 3 tests for FR1 FDD Non-conducted OTA are the same as the tests described in section 3.2.3.8 . Only the setup for the tests are different reflecting the difference between non-conductive and conductive mode testing.
3.2.3.8.1 | UC Plane O-RU Scenario Class ST3 Test #1: NR PRACH | 3.2.3.8.1.A,B,C,D | M
3.2.3.8.2 | UC Plane O-RU Scenario Class ST3 Test #2: LTE PRACH | 3.2.3.8.2.A,B,C,D | M
#3 O-RU - NR TDD - FR1 - Conducted
3.2.5 | FR1 TDD Conducted Signal Tests (Scenario #3)
3.2.5.1 | UC-Plane O-RU Scenario Class NR testing Generic (NRG) All TDD tests described in this section will be combined UL and DL tests (i.e., a single test frame describing both up link and down link). The default test frame used in this section is described in section 3.2.1.1.3 of this document. There are several variations on this test signal depending on the capabilities of the radio. If the radio does not support the numerology used in the example tests as reported in the M-plane it will be up to the test developer to modify their tests to adapt to the radio. This can usually be accomplished by using stock test patterns described above. The test is expected to follow the same spirit as the tests in this document but things like symbol numbers, number of PRBs, etc. may have to be changed.
3.2.5.1.1 | UC-Plane O-RU Scenario Class Base 3GPP DL/UL | 3.2.5.1.1.A,B,C,D | M
3.2.5.1.2 | UC-Plane O-RU Scenario Class Extended 3GPP DL/UL – Resource Allocation | 3.2.5.1.2.A,B,C,D | M
3.2.5.1.3 | UC-Plane O-RU Scenario Class Extended using RB parameter 3GPP DL/UL – Resource Allocation | 3.2.5.1.3.A,B,C,D | M
3.2.5.1.4 | UC-Plane O-RU Scenario Class Extended using SymInc parameter 3GPP DL/UL – Resource Allocation | 3.2.5.1.4.A,B,C,D | M
3.2.5.1.5 | UC-Plane O-RU Scenario Class Extended using reMask parameter 3GPP DL/UL – Resource Allocation | 3.2.5.1.5.A,B,C,D | M
3.2.5.1.6 | UC-Plane O-RU Scenario Class Extended using Non-contiguous PRB Allocation Section Extension 3GPP DL/UL – Resource Allocation NOTE: This test is CONDITIONAL MANDATORY and if the O-RU reports support of Section Extension 6 then it is mandatory to test it. If not, then it is not tested. | 3.2.5.1.6.A,B,C,D | CM
3.2.5.2 | UC-Plane O-RU Scenario Class Beamforming (BFM)
3.2.5.2.1 | UC Plane O-RU Scenario Class Beamforming 3GPP DL – No Beamforming | 3.2.5.2.1.A,B,C,D | M
3.2.5.2.2 | UC Plane O-RU Scenario Class Beamforming 3GPP UL – No Beamforming | 3.2.5.2.2.A,B,C,D | M
3.2.5.2.3 | UC Plane O-RU Scenario Class Beamforming 3GPP DL – Predefined-beam Beamforming: Note: If the O-RU supports Beamforming then this test is mandatory. | 3.2.5.2.3.A,B,C,D | CM
3.2.5.2.4 | UC Plane O-RU Scenario Class Beamforming 3GPP UL – Predefined-beam Beamforming: Note: If the O-RU supports Beamforming then this test is mandatory. | 3.2.5.2.4.A,B,C,D | CM
3.2.5.2.5 | UC Plane O-RU Scenario Class Beamforming 3GPP DL – Weight-based Dynamic Beamforming: Note: If the O-RU supports Beamforming then this test is mandatory. For any O-RU internally using BF weights, the ability to update the weights in real-time via C Plane messages (using “Real-time BF Weights”) shall be mandatory. | 3.2.5.2.5.A,B,C,D | CM
3.2.5.2.6 | UC Plane O-RU Scenario Class Beamforming 3GPP UL – Weight-based Dynamic Beamforming: Note: This test is CONDITIONAL MANDATORY and if the O-RU supports Beamforming then this test is mandatory. For any O-RU internally using BF weights, the ability to update the weights in real-time via C Plane messages (using “Real-time BF Weights”) shall be mandatory. | 3.2.5.2.6.A,B,C,D | CM
3.2.5.2.7 | UC Plane O-RU Scenario Class Beamforming 3GPP DL – Attribute-based Dynamic Beamforming: Note: This test is CONDITIONAL MANDATORY and should be performed if the O-RU supports Attribute-based Dynamic Beamforming. | 3.2.5.2.7.A,B,C,D | CM
3.2.5.2.8 | UC Plane O-RU Scenario Class Beamforming 3GPP UL – Attribute-based Dynamic Beamforming: Note: This test is CONDITIONAL MANDATORY and should be performed if the O-RU supports Attribute-based Dynamic Beamforming. | 3.2.5.2.8.A,B,C,D | CM
3.2.5.2.9 | UC Plane O-RU Scenario Class Beamforming 3GPP DL – Channel-Information-based Beamforming: Note: This test is CONDITIONAL MANDATORY and should be performed if the O-RU supports Channel Information based Beamforming. | 3.2.5.2.9.A,B,C,D | CM
3.2.5.2.10 | UC Plane O-RU Scenario Class Beamforming 3GPP UL – Channel-Information-based Beamforming: Note: This test is CONDITIONAL MANDATORY and should be performed if the O-RU supports Channel Information based Beamforming. | 3.2.5.2.10.A,B,C,D | CM
3.2.5.3 | UC-Plane O-RU Scenario Class Compression (CMP)
3.2.5.3.1 | Overview of Compression Test Methodology
3.2.5.3.2 | UC Plane O-RU Scenario Class Compression Static Format (SFM) Fixed-Point (FP) : Note: This test is CONDITIONAL MANDATORY and should be performed if the O-RU supports Fixed-Point (FP) compression format. | 3.2.5.3.2.A,B,C,D | CM
3.2.5.3.3 | UC Plane O-RU Scenario Class Compression Static Format (SFM) Block Floating Point (BFP) : Note: This test is CONDITIONAL MANDATORY and should be performed if the O-RU supports Block Floating Point (BFP) compression format. | 3.2.5.3.3.A,B,C,D | CM
3.2.5.3.4 | UC Plane O-RU Scenario Class Compression Static Format (SFM) Block Scaling : Note: This test is CONDITIONAL MANDATORY and should be performed if the O-RU supports Block Scaling compression format. | 3.2.5.3.4.A,B,C,D | CM
3.2.5.3.5 | UC Plane O-RU Scenario Class Compression Static Format (SFM) Mu-Law (MLW) : Note: This test is CONDITIONAL MANDATORY and should be performed if the O-RU supports Mu-Law (MLW) compression format. | 3.2.5.3.5.A,B,C,D | CM
3.2.5.3.6 | UC-Plane O-RU Scenario Class Compression Static Format (SFM) Modulation-Compressed Format Note: This test is CONDITIONAL MANDATORY and should be performed if the O-RU supports this compression format | 3.2.5.3.6.A,B,C,D | CM
3.2.5.3.7 | UC Plane O-RU Scenario Class Compression Non-Static (NS) Fixed-Point (FPF) : Note: This test is CONDITIONAL MANDATORY and should be performed if the O-RU supports Non-Static (NS) Fixed-Point (FPF) compression format. | 3.2.5.3.7.A,B,C,D | CM
3.2.5.3.8 | UC Plane O-RU Scenario Class Compression Non-Static (NS) Block Floating Point : Note: This test is CONDITIONAL MANDATORY and should be performed if the O-RU supports Non-Static (NS) Block Floating Point compression format. | 3.2.5.3.8.A,B,C,D | CM
3.2.5.3.9 | UC Plane O-RU Scenario Class Compression Non-Static (NS) Block Scaling (BSC) : Note: This test is CONDITIONAL MANDATORY and should be performed if the O-RU supports Non-Static (NS) Block Scaling (BSC) compression format. | 3.2.5.3.9.A,B,C,D | CM
3.2.5.3.10 | UC Plane O-RU Scenario Class Compression Non-Static (NS) Mu-Law (MLW) : Note: This test is CONDITIONAL MANDATORY and should be performed if the O-RU supports Non-Static (NS) Mu-Law (MLW) compression format. | 3.2.5.3.10.A,E,B,C | CM
3.2.5.3.11 | 3.2.3.3.11 UC-Plane O-RU Scenario Class Compression Non-Static Format (NS) Modulation-Compressed Format Note: This test is CONDITIONAL MANDATORY and should be performed if the O-RU supports Non-Static (NS) Format Modulation-Compressed Format. | 3.2.5.3.11.A,B,C,D | CM
3.2.5.3.12 | UC-Plane O-RU Scenario Class Compression Static Format (NS) Block Floating Point + Selective RE Format | FFS
3.2.5.3.13 | UC-Plane O-RU Scenario Class Compression Static Format (NS) mod-compr + Selective RE Format | FFS
3.2.5.3.14 | UC-Plane O-RU Scenario Class Compression Non-Static Format (NS) Block Floating Point + Selective RE Format | FFS
3.2.5.3.15 | UC-Plane O-RU Scenario Class Compression Non-Static Format (NS) mod-compr + Selective RE Format | FFS
3.2.5.4 | UC-Plane O-RU Scenario Class Delay Management (DLM) The delay management tests for FR1 TDD Conducted are the same as the tests described in section 3.2.3.4 UC-Plane O-RU Scenario Class Delay Management (DLM), except that the TDD waveforms are to be used as shown in 3.2.1.1.3. The tests for uplink and downlink may be executed independently as described in the corresponding FDD test case for Delay Management or the tester may choose to combine the uplink and downlink tests into a single test.
3.2.3.4.1 | UC Plane O-RU Scenario Class DLM Test #1: Downlink – Positive testing | 3.2.3.4.1.A,B,C,D | M
3.2.3.4.2 | UC Plane O-RU Scenario Class DLM Test #2: Uplink – Positive testing | 3.2.3.4.2.A,B,C,D | M
3.2.3.4.3 | UC Plane O-RU Scenario Class DLM Test #3: Downlink – Negative testing | 3.2.3.4.3.A,B,C,D | M
3.2.3.4.4 | UC Plane O-RU Scenario Class DLM Test #4: Uplink – Negative Testing | 3.2.3.4.4.A,B,C,D | M
3.2.5.5 | UC-Plane O-RU Scenario Class Transport (TRN) | FFS
3.2.5.6 | UC-Plane O-RU Scenario Class LAA (LAA) The LAA tests for FR1 TDD Conducted are the same as the tests described in section 3.2.3.6.
3.2.3.6.1 | CU-DU-LAA-CWM Test #1: LBT PDSCH Configuration and Response Note: This test is CONDITIONAL MANDATORY. The test must be executed if the O-RU supports LAA. | 3.2.3.6.1.A,B,C,D | CM
3.2.5.7 | UC-Plane O-RU Scenario Class LTE (LTE) The LTE tests for FR1 TDD Conducted are the same as the tests described in section 3.2.3.7. except that the TDD waveforms are to be used as shown in Figure 3.2.5.2‑1 Combined DL and UL TDD 20 MHz 100 RB. The tests for uplink and downlink may be executed independently as described in the corresponding FDD test case for Delay Management or the tester may choose to combine the uplink and downlink tests into a single test.
3.2.3.7.1 | UC Plane O-RU Scenario Class Base 3GPP DL | 3.2.3.7.1.A,B,C,D | M
3.2.3.7.2 | UC Plane O-RU Scenario Class Extended 3GPP DL – Resource Allocation | 3.2.3.7.2.A,B,C,D | M
3.2.3.7.3 | UC Plane O-RU Scenario Class Extended 3GPP UL – Resource Allocation | 3.2.3.7.3.A,B,C,D | M
3.2.3.7.4 | UC Plane O-RU Scenario Class Extended using reMask parameter 3GPP DL – Resource allocation | 3.2.3.7.4.A,B,C,D | M
3.2.3.7.5 | UC Plane O-RU Scenario Class With Precoding (WPR) TxD | 3.2.3.7.5.A,B,C,D | M
3.2.3.7.6 | UC Plane O-RU Scenario Class With Precoding (WPR) SM | 3.2.3.7.6.A,B,C,D | M
3.2.5.8 | UC-Plane O-RU Scenario Class Section Type 3 (ST3) The Section Type 3 tests for FR1 TDD Conducted are the same as the tests described in section 3.2.3.8.
3.2.3.8.1 | UC Plane O-RU Scenario Class ST3 Test #1: NR PRACH | 3.2.3.8.1.A,B,C,D | M
3.2.3.8.2 | UC Plane O-RU Scenario Class ST3 Test #2: LTE PRACH | 3.2.3.8.2.A,B,C,D | M
#4 O-RU - NR-TDD-FR1 and FR2 - Non Conducted
3.2.6 | UC-Plane: FR1 and FR2 TDD Non-conducted OTA Signal Tests (Scenario #4)
3.2.6.1 | UC-Plane O-RU Scenario Class NR testing Generic (NRG) Note: All TDD tests described in this section will be combined UL and DL tests (i.e., a single test frame describing both up link and down link). The default test frame used in this section is described in section 3.2.1.1.3 of this document for FR1 radios and Section 3.2.1.1.4 for FR2 radios.
3.2.6.1.1 | UC-Plane O-RU Scenario Class Base 3GPP DL/UL | 3.2.6.1.1.A,B,C,D | M
3.2.6.1.2 | UC-Plane O-RU Scenario Class Extended 3GPP DL/UL – Resource Allocation | 3.2.6.1.2.A,B,C,D | M
3.2.6.1.3 | UC-Plane O-RU Scenario Class Extended using RB parameter 3GPP DL/UL – Resource Allocation | 3.2.6.1.3.A,B,C,D | M
3.2.6.1.4 | UC-Plane O-RU Scenario Class Extended using SymInc parameter 3GPP DL/UL – Resource Allocation | 3.2.6.1.4.A,B,C,D | M
3.2.6.1.5 | UC-Plane O-RU Scenario Class Extended using reMask parameter 3GPP DL/UL – Resource Allocation | 3.2.6.1.5.A,B,C,D | M
3.2.6.1.6 | UC-Plane O-RU Scenario Class Extended using Non-contiguous PRB Allocation Section Extension 3GPP DL/UL – Resource Allocation NOTE: This test is CONDITIONAL MANDATORY and if the O-RU reports support of Section Extension 6 then it is mandatory to test it. If not, then it is not tested. | 3.2.6.1.6.A,B,C,D | CM
3.2.6.2 | UC-Plane O-RU Scenario Class Beamforming (BFM)
3.2.6.2.1 | UC Plane O-RU Scenario Class Beamforming 3GPP DL – No Beamforming | 3.2.6.2.1.A,B,C,D | M
3.2.6.2.2 | UC Plane O-RU Scenario Class Beamforming 3GPP UL – No Beamforming | 3.2.6.2.2.A,B,C,D | M
3.2.6.2.3 | UC Plane O-RU Scenario Class Beamforming 3GPP DL – Predefined-beam Beamforming: Note: If the O-RU supports Beamforming then this test is mandatory. | 3.2.6.2.3.A,B,C,D | CM
3.2.6.2.4 | UC Plane O-RU Scenario Class Beamforming 3GPP UL – Predefined-beam Beamforming: Note: If the O-RU supports Beamforming then this test is mandatory. | 3.2.6.2.4.A,B,C,D | CM
3.2.6.2.5 | UC Plane O-RU Scenario Class Beamforming 3GPP DL – Weight-based Dynamic Beamforming: Note: If the O-RU supports Beamforming then this test is mandatory. For any O-RU internally using BF weights, the ability to update the weights in real-time via C Plane messages (using “Real-time BF Weights”) shall be mandatory. | 3.2.6.2.5.A,B,C,D | CM
3.2.6.2.6 | UC Plane O-RU Scenario Class Beamforming 3GPP UL – Weight-based Dynamic Beamforming: Note: This test is CONDITIONAL MANDATORY and if the O-RU supports Beamforming then this test is mandatory. For any O-RU internally using BF weights, the ability to update the weights in real-time via C Plane messages (using “Real-time BF Weights”) shall be mandatory. | 3.2.6.2.6.A,B,C,D | CM
3.2.6.2.7 | UC Plane O-RU Scenario Class Beamforming 3GPP DL – Attribute-based Dynamic Beamforming: Note: This test is CONDITIONAL MANDATORY and should be performed if the O-RU supports Attribute-based Dynamic Beamforming. | 3.2.6.2.7.A,B,C,D | CM
3.2.6.2.8 | UC Plane O-RU Scenario Class Beamforming 3GPP UL – Attribute-based Dynamic Beamforming: Note: This test is CONDITIONAL MANDATORY and should be performed if the O-RU supports Attribute-based Dynamic Beamforming. | 3.2.6.2.8.A,B,C,D | CM
3.2.6.2.9 | UC Plane O-RU Scenario Class Beamforming 3GPP DL – Channel-Information-based Beamforming: Note: This test is CONDITIONAL MANDATORY and should be performed if the O-RU supports Channel Information based Beamforming. | 3.2.6.2.9.A,B,C,D | CM
3.2.6.2.10 | UC Plane O-RU Scenario Class Beamforming 3GPP UL – Channel-Information-based Beamforming: Note: This test is CONDITIONAL MANDATORY and should be performed if the O-RU supports Channel Information based Beamforming. | 3.2.6.2.10.A,B,C,D | CM
3.2.6.3 | UC-Plane O-RU Scenario Class Compression (CMP) Note: The compression tests for FR1 and FR2 TDD Non-conducted OTA are the same as the tests described in section 3.2.5.3 for FR1. For FR2, similar test frames with 120 KHz SCS shall be used in the test Only the setup for the tests are different reflecting the difference between non-conductive and conductive mode testing.
3.2.5.3.2 | UC Plane O-RU Scenario Class Compression Static Format (SFM) Fixed-Point (FP) : Note: This test is CONDITIONAL MANDATORY and should be performed if the O-RU supports Fixed-Point (FP) compression format. | 3.2.5.3.2.A,B,C,D | CM
3.2.5.3.3 | UC Plane O-RU Scenario Class Compression Static Format (SFM) Block Floating Point (BFP) : Note: This test is CONDITIONAL MANDATORY and should be performed if the O-RU supports Block Floating Point (BFP) compression format. | 3.2.5.3.3.A,B,C,D | CM
3.2.5.3.4 | UC Plane O-RU Scenario Class Compression Static Format (SFM) Block Scaling : Note: This test is CONDITIONAL MANDATORY and should be performed if the O-RU supports Block Scaling compression format. | 3.2.5.3.4.A,B,C,D | CM
3.2.5.3.5 | UC Plane O-RU Scenario Class Compression Static Format (SFM) Mu-Law (MLW) : Note: This test is CONDITIONAL MANDATORY and should be performed if the O-RU supports Mu-Law (MLW) compression format. | 3.2.5.3.5.A,B,C,D | CM
3.2.5.3.6 | UC-Plane O-RU Scenario Class Compression Static Format (SFM) Modulation-Compressed Format Note: This test is CONDITIONAL MANDATORY and should be performed if the O-RU supports this compression format | 3.2.5.3.6.A,B,C,D | CM
3.2.5.3.7 | UC Plane O-RU Scenario Class Compression Non-Static (NS) Fixed-Point (FPF) : Note: This test is CONDITIONAL MANDATORY and should be performed if the O-RU supports Non-Static (NS) Fixed-Point (FPF) compression format. | 3.2.5.3.7.A,B,C,D | CM
3.2.5.3.8 | UC Plane O-RU Scenario Class Compression Non-Static (NS) Block Floating Point : Note: This test is CONDITIONAL MANDATORY and should be performed if the O-RU supports Non-Static (NS) Block Floating Point compression format. | 3.2.5.3.8.A,B,C,D | CM
3.2.5.3.9 | UC Plane O-RU Scenario Class Compression Non-Static (NS) Block Scaling (BSC) : Note: This test is CONDITIONAL MANDATORY and should be performed if the O-RU supports Non-Static (NS) Block Scaling (BSC) compression format. | 3.2.5.3.9.A,B,C,D | CM
3.2.5.3.10 | UC Plane O-RU Scenario Class Compression Non-Static (NS) Mu-Law (MLW) : Note: This test is CONDITIONAL MANDATORY and should be performed if the O-RU supports Non-Static (NS) Mu-Law (MLW) compression format. | 3.2.5.3.10.A,E,B,C | CM
3.2.5.3.11 | 3.2.3.3.11 UC-Plane O-RU Scenario Class Compression Non-Static Format (NS) Modulation-Compressed Format Note: This test is CONDITIONAL MANDATORY and should be performed if the O-RU supports Non-Static (NS) Format Modulation-Compressed Format. | 3.2.5.3.11.A,B,C,D | CM
3.2.5.3.12 | UC-Plane O-RU Scenario Class Compression Static Format (NS) Block Floating Point + Selective RE Format | FFS
3.2.5.3.13 | UC-Plane O-RU Scenario Class Compression Static Format (NS) mod-compr + Selective RE Format | FFS
3.2.5.3.14 | UC-Plane O-RU Scenario Class Compression Non-Static Format (NS) Block Floating Point + Selective RE Format | FFS
3.2.5.3.15 | UC-Plane O-RU Scenario Class Compression Non-Static Format (NS) mod-compr + Selective RE Format | FFS
3.2.6.4 | UC-Plane O-RU Scenario Class Delay Management (DLM) Note: The delay management tests for FR1 and FR2 TDD Non-conducted OTA are the same as the tests described in section 3.2.5.4 for FR1. For FR2, similar test frames with 120 KHz SCS shall be used in the test. Only the setup for the tests are different reflecting the difference between non-conductive and conductive mode testing.
3.2.3.4.1 | UC Plane O-RU Scenario Class DLM Test #1: Downlink – Positive testing | 3.2.3.4.1.A,B,C,D | M
3.2.3.4.2 | UC Plane O-RU Scenario Class DLM Test #2: Uplink – Positive testing | 3.2.3.4.2.A,B,C,D | M
3.2.3.4.3 | UC Plane O-RU Scenario Class DLM Test #3: Downlink – Negative testing | 3.2.3.4.3.A,B,C,D | M
3.2.3.4.4 | UC Plane O-RU Scenario Class DLM Test #4: Uplink – Negative Testing | 3.2.3.4.4.A,B,C,D | M
3.2.6.5 | UC-Plane O-RU Scenario Class Transport (TRN) | FFS
3.2.6.6 | UC-Plane O-RU Scenario Class LAA (LAA) Note: The LAA tests for FR1TDD Non-conducted OTA are the same as the tests described in section 3.2.5.6. Only the setup for the tests are different reflecting the difference between non-conductive and conductive mode testing. Note that LAA tests are not applicable for the FR2 spectrum.
3.2.3.6.1 | CU-DU-LAA-CWM Test #1: LBT PDSCH Configuration and Response Note: that LAA tests are not applicable for the FR2 spectrum. This test is CONDITIONAL MANDATORY. The test must be executed if the O-RU supports LAA. | 3.2.3.6.1.A,B,C,D | CM
3.2.6.7 | UC-Plane O-RU Scenario Class LTE (LTE) | FFS
3.2.6.8 | UC-Plane O-RU Scenario Class Section Type 3 (ST3) Note: The Section Type 3 tests for FR1 and FR2 TDD Non-conducted OTA are the same as the tests described in section 3.2.5.8 for FR1. For FR2, similar test frames with 120 KHz SCS shall be used in the test. Only the setup for the tests are different reflecting the difference between non-conductive and conductive mode testing.
3.2.3.8.1 | UC Plane O-RU Scenario Class ST3 Test #1: NR PRACH | 3.2.3.8.1.A,B,C,D | M
3.2.3.8.2 | UC Plane O-RU Scenario Class ST3 Test #2: LTE PRACH | 3.2.3.8.2.A,B,C,D | M
© COPYRIGHT <vendor A>
© COPYRIGHT <test entity>
Distribution
Upon completion, this document is for restricted distribution only. No portion of this document may be reproduced or distributed without the written permission of the copyright holder(s).
Note on A3: [Threaded comment] Your version of Excel allows you to read this threaded comment; however, any edits to it will get removed if the file is opened in a newer version of Excel. Learn more: https://go.microsoft.com/fwlink/?linkid=870924 Comment: I'm not clear what Robin intended by including a "Revision Number" here. Was this intended to be a version of the template? a version of the completed report? the version of the Certification/Badging/Assessment document?

## FH IOT
SUMMARY: O-RAN Fronthaul IOT
O-RU <vendor A> <version> |  | O-DU <vendor B> <version>
Report Template Version | 00.00.06
Test Result (PASS, PASS-PARTIAL, FAIL) <add notes if desired>
Badge ID
Test Session Details
Test Entity Name(s)
Test Entity Location(s)
Test Date - Start
Test Date - End
Engineer(s)/Technician(s) performing test <Include: Organization/vendor, Name, Title. Add additional rows as needed.>
1)
2)
3)
Document Approval
O-RU Approval | <add approver's name> | <vendor A> |  | <approver's title>
O-DU Approval | <add approver's name> | <vendor B> |  | <approver's title>
Test Entity Approval | <add approver's name> | <test entity> |  | <approver's title>
DUT(s) Vendor Equipment |  | Model Number | Firmware Release | Software Release | Hardware Version
O-RU: | <Vendor A> | <ver> OR N/A | <ver> OR N/A | <ver> OR N/A | <ver> OR N/A
O-DU: | <Vendor B> | <ver> OR N/A | <ver> OR N/A | <ver> OR N/A | <ver> OR N/A
Test Equipment
Function | Vendor | Model Number | Firmware Release | Software Release | Hardware Version
5G NR O-CU or O-CU emulator | <Vendor> | <ver> OR N/A | <ver> OR N/A | <ver> OR N/A | <ver> OR N/A
4G LTE MeNB or MeNB emulator | <Vendor> | <ver> OR N/A | <ver> OR N/A | <ver> OR N/A | <ver> OR N/A
Test UEs and/or UEs emulator | <Vendor> | <ver> OR N/A | <ver> OR N/A | <ver> OR N/A | <ver> OR N/A
Network Manager or emulator | <Vendor> | <ver> OR N/A | <ver> OR N/A | <ver> OR N/A | <ver> OR N/A
5G Core or Core emulator | <Vendor> | <ver> OR N/A | <ver> OR N/A | <ver> OR N/A | <ver> OR N/A
4G Core or Core emulator | <Vendor> | <ver> OR N/A | <ver> OR N/A | <ver> OR N/A | <ver> OR N/A
Application Test Server | <Vendor> | <ver> OR N/A | <ver> OR N/A | <ver> OR N/A | <ver> OR N/A
FH Protocol Analyzer | <Vendor> | <ver> OR N/A | <ver> OR N/A | <ver> OR N/A | <ver> OR N/A
Spectrum Analyzer | <Vendor> | <ver> OR N/A | <ver> OR N/A | <ver> OR N/A | <ver> OR N/A
Timing Source | <Vendor> | <ver> OR N/A | <ver> OR N/A | <ver> OR N/A | <ver> OR N/A
<add more rows as needed for additional test equipment>
Specifications Referenced |  | Version | Comments (if any)
O-RAN.WG4.IOT.0 |  | 02.00
<add additional specifications as needed> |  | <ver>
During test preparation and test execution, use the Document History to track draft versions (0.0.1 - 0.x.x). Upon approval by all parties, add Approved Version 1.0.0 and remove all draft version history. In the case of modifications to test results published in an Approved Version, use version numbering 1.1.0 - 1.x.x.
Document History
Version | Comments | Date
<0.0.1> | <first draft, vendor, comments, etc.> | <2021-01-01>
IOT Profiles Tested
IOT Profile 1 | <IOT Profile name (from IOT specification)>
IOT Profile 2 | <IOT Profile name (from IOT specification)>
IOT Profile 3 | <IOT Profile name (from IOT specification)>
<additional profiles if applicable>
<additional profiles if applicable>
<additional profiles if applicable>
<additional profiles if applicable>
<additional profiles if applicable>
<additional profiles if applicable>
IOT Test Cases
Test ID <NOTE: test IDs are section #s from IOT Specification> | Test Title | IOT Profile(s) |  | Pass Or Fail | Comments and/or Value -if applicable | Link to data capture file if applicable
M Plane Test Cases
2.2.1.1 | Start-up in hierarchical mode | M-Plane IOT Profile 1
2.2.1.2 | Start-up in hybrid mode | M-Plane IOT Profile 2
S Plane Test Cases
2.2.2.1 | Functional test of O-DU + O-RU using ITU-T G.8275.1 profile (LLS-C1) | <list each IOT profile used for this test case, but only list profiles contained in the IOT specification> |  | <list P/F status for each profile>
2.2.2.2 | Functional test of O-DU + bridged network + O-RU using ITU-T G.8275.1 profile (LLS-C2) | <list each IOT profile used for this test case, but only list profiles contained in the IOT specification> |  | <list P/F status for each profile>
2.2.2.3 | Functional test of O-DU + bridged network + O-RU using ITU-T G.8275.1 profile (LLS-C3) | <list each IOT profile used for this test case, but only list profiles contained in the IOT specification> |  | <list P/F status for each profile>
2.2.2.4 | Functional test of O-DU + O-RU using ITU-T G.8275.2 profile (LLS-C1) | For Further Study
2.2.2.5 | Functional test of O-DU + bridged network + O-RU using ITU-T G.8275.2 profile (LLS-C2) | For Further Study
2.2.2.6 | Functional test of O-DU + bridged network + O-RU using ITU-T G.8275.2 profile (LLS-C3) | For Further Study
2.2.2.7 | Functional test of O-DU + bridged network + O-RU using ITU-T G.8275.2 profile (LLS-C3) | For Further Study
2.2.2.8 | Performance test of O-DU + Two O-RUs using ITU-T G.8275.1 profile (LLS-C1) | <list each IOT profile used for this test case, but only list profiles contained in the IOT specification> |  | <list P/F status for each profile>
2.2.2.9 | Performance test of O-DU + bridged network + Two O-RUs using ITU-T G.8275.1 profile (LLS-C2) | <list each IOT profile used for this test case, but only list profiles contained in the IOT specification> |  | <list P/F status for each profile>
2.2.2.10 | Performance test of O-DU + bridged network + Two O-RUs using ITU-T G.8275.1 profile (LLS-C3) | <list each IOT profile used for this test case, but only list profiles contained in the IOT specification> |  | <list P/F status for each profile>
2.2.2.11 | Performance test of O-DU + Two O-RUs using ITU-T G.8275.2 profile (LLS-C1) | For Further Study
2.2.2.12 | Performance test of O-DU + bridged network + Two O-RUs using ITU-T G.8275.2 profile ((LLS-C2) | For Further Study
2.2.2.13 | Performance test of O-DU + bridged network + Two O-RUs using ITU-T G.8275.2 profile (LLS-C3) | For Further Study
2.2.2.14 | Performance test of O-DU + bridged network + Two O-RUs (LLS-C4) | For Further Study
C/U Plane Test Cases
2.2.3.1 | Radio Layer 3 C-Plane establishment and Initial Radio U-Plane data transfer | <list each IOT profile used for this test case, but only list profiles contained in the IOT specification> |  | <list P/F status for each profile>
2.2.3.2 | Radio U-Plane downlink data transfer (Downlink throughput performance) | <list each IOT profile used for this test case, but only list profiles contained in the IOT specification> |  | <list P/F status for each profile>
2.2.3.3 | Radio U-Plane uplink data transfer (Uplink throughput performance) | <list each IOT profile used for this test case, but only list profiles contained in the IOT specification> |  | <list P/F status for each profile>
2.2.4.3 | Delay Management #1, minimum fronthaul latency | <list each IOT profile used for this test case, but only list profiles contained in the IOT specification> |  | <list P/F status for each profile>
2.2.4.4 | Delay Management #2, maximum fronthaul latency | <list each IOT profile used for this test case, but only list profiles contained in the IOT specification> |  | <list P/F status for each profile>
2.2.4.5 | Delay Management #3, normal fronthaul latency | <list each IOT profile used for this test case, but only list profiles contained in the IOT specification> |  | <list P/F status for each profile>
2.2.4.6 | Delay Management #4, larger fronthaul latency then supported | <list each IOT profile used for this test case, but only list profiles contained in the IOT specification> |  | <list P/F status for each profile>
Supplimental IOT Testing (not included in IOT Badging report) <Additional IOT scope to be listed here, separate from the official Badging scope. Additional scope may include extra test cases and/or extra IOT Profiles that are not included in the IOT specification. This section must be removed from IOT report distributed under an IOT Badge.>
IOT Profiles Tested
Additional IOT Profile 1 | <IOT Profile name>
Additional IOT Profile 2 | <IOT Profile name>
Additional IOT Profile 3 | <IOT Profile name>
<additional profiles if applicable>
<additional profiles if applicable>
IOT Test Cases
Test ID <NOTE: test IDs are section #s from IOT Specification> | Test Title | IOT Profile(s) |  | Pass Or Fail | Comments and/or Value -if applicable | Link to data capture file if applicable
M Plane Test Cases
<test ID> | <test case title> | <list each IOT profile used for this test case> |  | <list P/F status for each profile>
S Plane Test Cases
<test ID> | <test case title> | <list each IOT profile used for this test case> |  | <list P/F status for each profile>
C/U Plane Test Cases
<test ID> | <test case title> | <list each IOT profile used for this test case> |  | <list P/F status for each profile>
© COPYRIGHT <vendor A>
© COPYRIGHT <vendor B>
© COPYRIGHT <test entity>
Distribution
Upon completion, this document is for restricted distribution only. No portion of this document may be reproduced or distributed without the written permission of the copyright holder(s).
Note on A3: [Threaded comment] Your version of Excel allows you to read this threaded comment; however, any edits to it will get removed if the file is opened in a newer version of Excel. Learn more: https://go.microsoft.com/fwlink/?linkid=870924 Comment: I'm not clear what Robin intended by including a "Revision Number" here. Was this intended to be a version of the template? a version of the completed report? the version of the Certification/Badging/Assessment document?

## X2 IOT
SUMMARY: O-RAN X2 IOT
eNB <vendor A> <version> |  | en-gNB <vendor B> <version>
Report Template Version | 00.00.06
Test Result (PASS, PASS-PARTIAL, FAIL) <add notes if desired>
Badge ID | <only applicable if this report does not contain any Supplemental IOT Testing>
Test Session Details
Test Entity Name(s)
Test Entity Location(s)
Test Date - Start
Test Date - End
Engineer(s)/Technician(s) performing test <Include: Organization/vendor, Name, Title. Add additional rows as needed.>
1)
2)
3)
Document Approval
eNB Approval | <add approver's name> | <vendor A> |  | <approver's title>
en-gNB Approval | <add approver's name> | <vendor B> |  | <approver's title>
Test Entity Approval | <add approver's name> | <test entity> |  | <approver's title>
DUT(s) Vendor Equipment |  | Model Number | Firmware Release | Software Release | Hardware Version
eNB: | <Vendor A> | <ver> OR N/A | <ver> OR N/A | <ver> OR N/A | <ver> OR N/A
en-gNB: | <Vendor B> | <ver> OR N/A | <ver> OR N/A | <ver> OR N/A | <ver> OR N/A
Test Equipment
Function | Vendor | Model Number | Firmware Release | Software Release | Hardware Version
4G LTE eNB or eNB emulator | <Vendor> | <ver> OR N/A | <ver> OR N/A | <ver> OR N/A | <ver> OR N/A
Test UEs and/or UEs emulator | <Vendor> | <ver> OR N/A | <ver> OR N/A | <ver> OR N/A | <ver> OR N/A
4G Core or Core emulator | <Vendor> | <ver> OR N/A | <ver> OR N/A | <ver> OR N/A | <ver> OR N/A
Application Test Server | <Vendor> | <ver> OR N/A | <ver> OR N/A | <ver> OR N/A | <ver> OR N/A
Protocol Analyzer | <Vendor> | <ver> OR N/A | <ver> OR N/A | <ver> OR N/A | <ver> OR N/A
<add more rows as needed for additional test equipment>
Specifications Referenced |  | Version | Comments (if any)
O-RAN.WG5.C.1 |  | 03.00
<add additional specifications as needed> |  | <ver>
During test preparation and test execution, use the Document History to track draft versions (0.0.1 - 0.x.x). Upon approval by all parties, add Approved Version 1.0.0 and remove all draft version history. In the case of modifications to test results published in an Approved Version, use version numbering 1.1.0 - 1.x.x.
Document History
Version | Comments | Date
<0.0.1> | <first draft, vendor, comments, etc.> | <2021-01-01>
IOT Test Cases
Test ID | Test Title | Reference to O-RAN NR C/U-plane profile specification |  | Pass Or Fail | Comments and/or Value -if applicable | Link to data capture file if applicable
X2 NR-C Plane Test Cases
X2-C-1 | EN-DC X2 Setup (eNB initiated) | 4.1.1.1
X2-C-2 | EN-DC X2 Setup (en-gNB initiated) | 4.1.1.2
X2-C-3 | Reset (eNB initiated) | 4.1.2.1
X2-C-4 | Reset (en-gNB initiated) | 4.1.2.2
X2-C-5 | Partial Reset (MeNB initiated) | 4.1.4.1
X2-C-6 | Partial Reset (en-gNB initiated) | 4.1.4.2
X2-C-7 | Secondary Node Addition (Option 3x) | 5.1.1
X2-C-8 | Secondary Node Release (MN initiated, Option 3x) | 5.2.1
X2-C-9 | Secondary Node Release (SN initiated, Option 3x) | 5.2.2
X2-C-10 | Secondary Node Change (MN initiated, Option 3x) | 5.3.1
X2-C-11 | Secondary Node Change (SN initiated, Option 3x) | 5.3.2
X2-C-12 | Inter-Master Node Handover (without SN Change, Option 3x) | 5.4.1
X2-C-13 | Master Node to eNB Change | 5.5.1
X2-C-14 | PCell change (Intra MN) (MN initiated) | 5.6.1
X2-C-15 | PSCell Change using SRB1 for RRC Reconfiguration – full configuration option | 5.6.15
X2-C-16 | PSCell Change using SRB1 for RRC Reconfiguration – delta configuration option | 5.6.16
X2 NR-U Plane Test Cases
X2-U-1 | Node behaviour of the corresponding node | 4.1.1.1
X2-U-2 | General for Elements for the NR user plane protocols | 4.1.2.1
X2-U-3 | Report polling | 4.1.2.2
X2-U-4 | Buffer discard Indication | 4.1.2.3
X2-U-5 | User data existence flag | 4.1.2.4
X2-U-6 | Assistance Information Report Polling Flag | 4.1.2.5
X2-U-7 | Radio quality assistance information | 4.1.2.6
Supplimental IOT Testing (not included in IOT Badging report) <Additional IOT scope to be listed here, separate from the official Badging scope. Additional scope may include extra test cases and/or extra IOT Profiles that are not included in the IOT specification. This section must be removed from IOT report distributed under an IOT Badge.>
IOT Test Cases
Test ID | Test Title | Reference to O-RAN NR C/U-plane profile specification |  | Pass Or Fail | Comments and/or Value -if applicable | Link to data capture file if applicable
X2 NR-C Plane Test Cases
<test ID> | <test case title>
X2 NR-U Plane Test Cases
<test ID> | <test case title>
Note on A3: [Threaded comment] Your version of Excel allows you to read this threaded comment; however, any edits to it will get removed if the file is opened in a newer version of Excel. Learn more: https://go.microsoft.com/fwlink/?linkid=870924 Comment: I'm not clear what Robin intended by including a "Revision Number" here. Was this intended to be a version of the template? a version of the completed report? the version of the Certification/Badging/Assessment document?
© COPYRIGHT <vendor A>
© COPYRIGHT <vendor B>
© COPYRIGHT <test entity>
Distribution
Upon completion, this document is for restricted distribution only. No portion of this document may be reproduced or distributed without the written permission of the copyright holder(s).

## E2E_Test
SUMMARY: E2E Test
DUT <vendor A> <version>
Conformance Certification ID*
IOT Badge id*
DUT <vendor B> <version>
Conformance Certification ID*
IOT Badge ID*
DUT <vendor C> <version>**
Conformance Certification ID*
IOT Badge ID*
*Required only if IDs are available
**Needs to be repeated if more DUTs are being assessed
Report Template Version | 00.00.06
Summary of Test Result with comment
E2E Functionality Badge ID
Test Session Details
Test Entity Name(s)
Name of test campaign
Test Entity Location(s) - including address
Test entity Contact Person name & email
Test Date - Start
Test Date - End
Engineer(s)/Technician(s) performing test <Include: Organization/vendor, Name, Title. Add additional rows as needed.>
1)
2)
3)
Document Approval
DUT1 ( e.g. O-RU) Approval | <add approver's name> | <vendor A> |  | <approver's title>
DUT2 (e.g. O-DU) Approval | <add approver's name> | <vendor B> |  | <approver's title>
DUT3( e.g. O-CU) Approval | <add approver's name> | <vendor C> |  | <approver's title>
<add additional DUT's as needed - being assessed for badge >
Test Entity Approval | <add approver's name> | <test entity> |  | <approver's title>
DUT(s) Vendor Equipment |  | Model Number | Firmware Release | Software Release | Hardware Version
DUT1 ( e.g. O-RU) Approval | <Vendor A> | <ver> OR N/A | <ver> OR N/A | <ver> OR N/A | <ver> OR N/A
DUT2 (e.g.. O-DU) Approval | <Vendor B> | <ver> OR N/A | <ver> OR N/A | <ver> OR N/A | <ver> OR N/A
DUT3( e.g. O-CU) Approval | <Vendor C> | <ver> OR N/A | <ver> OR N/A | <ver> OR N/A | <ver> OR N/A
<add additional physical DUT's as needed - being part of E2E reference system.(SUT) >
Test Equipment
Function | Vendor | Model Number | Firmware Release | Software Release | Hardware Version
5G NR O-CU or O-CU emulator | <Vendor> | <ver> OR N/A | <ver> OR N/A | <ver> OR N/A | <ver> OR N/A
4G LTE MeNB or MeNB emulator | <Vendor> | <ver> OR N/A | <ver> OR N/A | <ver> OR N/A | <ver> OR N/A
Test UEs and/or UEs emulator | <Vendor> | <ver> OR N/A | <ver> OR N/A | <ver> OR N/A | <ver> OR N/A
Network Manager or emulator | <Vendor> | <ver> OR N/A | <ver> OR N/A | <ver> OR N/A | <ver> OR N/A
5G Core or Core emulator | <Vendor> | <ver> OR N/A | <ver> OR N/A | <ver> OR N/A | <ver> OR N/A
4G Core or Core emulator | <Vendor> | <ver> OR N/A | <ver> OR N/A | <ver> OR N/A | <ver> OR N/A
Application Test Server | <Vendor> | <ver> OR N/A | <ver> OR N/A | <ver> OR N/A | <ver> OR N/A
FH Protocol Analyzer | <Vendor> | <ver> OR N/A | <ver> OR N/A | <ver> OR N/A | <ver> OR N/A
Spectrum Analyzer | <Vendor> | <ver> OR N/A | <ver> OR N/A | <ver> OR N/A | <ver> OR N/A
Timing Source | <Vendor> | <ver> OR N/A | <ver> OR N/A | <ver> OR N/A | <ver> OR N/A
<add more rows as needed for additional test equipment>
Specifications Referenced |  | Version | Comments (if any)
End-to-end Test Specification |  | 1.0
<add additional specifications as needed> |  | <ver>
During test preparation and test execution, use the Document History to track draft versions (0.0.1 - 0.x.x). Upon approval by all parties, add Approved Version 1.0.0 and remove all draft version history. In the case of modifications to test results published in an Approved Version, use version numbering 1.1.0 - 1.x.x.
Document History
Version | Comments | Date
<0.0.1> | <first draft, vendor, comments, etc.> | <2021-01-01>
SYSTEM UNDER TEST (Summary)
Total number of actual DUTs included in SUT | Total number of simulated DUTs included in SUT |  | Deployment architecture (indoor/outdoor, micro/pico/macro)
Description of SUT – block diagram – connection scheme
E2E Functionality Assessment
List of conducted tests - details of each test can be found in attach test report*
Test ID | Test name | Functionality Group | Test status [ PASS / FAIL / KPI value] | Comment**
4.1 | LTE/5G NSA Attach and detach of single UE | Accessibility
4.2 | LTE/5G NSA Attach and detach of multiple UEs | Accessibility
4.3 | 5G SA Registration and deregistration of single UE | Accessibility
4.4 | Intra-Distributed Unit mobility | Mobility
4.5 | Inter-Distributed Unit mobility | Mobility
4.6 | Inter-Central Unit mobility | Mobility
*Please attach detail test report template provided in - O-RAN.TIFG.E2ETST.0-v01.00: O-RAN ALLIANCE Test and Integration Focus Group, End-to-end Test Specification, Version 1.0, March 2021
**Reference KPI values may be mentioned here & also applicability (i.e. if N/A)
Following test scenarios are optional as per O-RAN.TIFG.Cert-Badge.0-v01.00, results may be reported if performed.
E2E Performance Assessment
List of conducted tests - details of each test can be found in attach test report*
Test ID | Test name | Functionality Group | Test status [ PASS / FAIL / KPI value] | Comment**
5.2 | Downlink peak throughput | Integrity
5.3. | Uplink peak throughput | Integrity
5.4 | Downlink throughput in different radio conditions | Integrity
5.5 | Uplink throughput in different radio conditions | Integrity
5.6 | Bidirectional throughput in different radio conditions | Integrity
5.7 | Downlink coverage throughput (link budget) | Integrity
5.8 | Uplink coverage throughput (link budget) | Integrity
*Please attach detail test report template provided in - O-RAN.TIFG.E2ETST.0-v01.00: O-RAN ALLIANCE Test and Integration Focus Group, End-to-end Test Specification, Version 1.0, March 2021
**Reference KPI values may be mentioned here & also applicability (i.e. if N/A)
E2E Service Assessment
Data service
List of conducted tests - details of each test can be found in attach test report*
Test ID | Test name | Functionality Group | Test status [ PASS / FAIL / KPI value] | Comment**
6.1.1 | Web Browsing | Service
6.1.2 | File upload/download | Service
*Please attach detail test report template provided in - O-RAN.TIFG.E2ETST.0-v01.00: O-RAN ALLIANCE Test and Integration Focus Group, End-to-end Test Specification, Version 1.0, March 2021
**Reference KPI values may be mentioned here & also applicability (i.e. if N/A )
Video Streaming
List of conducted tests - details of each test can be found in attach test report*
Test ID | Test name | Functionality Group | Test status [ PASS / FAIL / KPI value] | Comment**
6.2.1 | Video Streaming – Stationary Test | Service
6.2.2 | Video Streaming – Handover between same Master eNB but different O-RUs – Intra O-DU | Service
6.2.3 | Video Streaming – Handover between same MeNB but different O-DUs – Inter O-DU Intra O-CU | Service
6.2.4 | Video Streaming – Handover between same MeNB but different O-CUs – Inter O-CU | Service
6.2.5 | Video Streaming – Handover between different MeNB while staying connected to same SgNB | Service
*Please attach detail test report template provided in - O-RAN.TIFG.E2ETST.0-v01.00: O-RAN ALLIANCE Test and Integration Focus Group, End-to-end Test Specification, Version 1.0, March 2021
**Reference KPI values may be mentioned here & also applicability (i.e. if N/A )
Voice service
Voice Services -Voice over LTE (VoLTE)
List of conducted tests - details of each test can be found in attach test report*
Test ID | Test name | Functionality Group | Test status [ PASS / FAIL / KPI value] | Comment**
6.3.1 | VoLTE Stationary Test | Service
6.3.2 | VoLTE handover Test (intra) | Service
6.3.3 | Voice Service – LTE to NR / NR to LTE handover test | Service
*Please attach detail test report template provided in - O-RAN.TIFG.E2ETST.0-v01.00: O-RAN ALLIANCE Test and Integration Focus Group, End-to-end Test Specification, Version 1.0, March 2021
**Reference KPI values may be mentioned here & also applicability (i.e. if N/A )
Voice Service – EPS Fallback
List of conducted tests - details of each test can be found in attach test report*
Test ID | Test name | Functionality Group | Test status [ PASS / FAIL / KPI value] | Comment**
6.4.1 | EPS Fallback (N26 and without N26) | Service
*Please attach detail test report template provided in - O-RAN.TIFG.E2ETST.0-v01.00: O-RAN ALLIANCE Test and Integration Focus Group, End-to-end Test Specification, Version 1.0, March 2021
**Reference KPI values may be mentioned here & also applicability (i.e. if N/A )
Voice Service – Voice over NR (VoNR)
List of conducted tests - details of each test can be found in attach test report*
Test ID | Test name | Functionality Group | Test status [ PASS / FAIL / KPI value] | Comment**
6.5.1 | Voice over NR Test – stationary | Service
6.5.2 | VONR – Intra-Distributed Unit (DU) handover | Service
6.5.3 | VONR – Intra-Central Unit (CU) Inter-Distributed Unit (DU) handover | Service
6.5.4 | VONR – Inter-Central Unit (CU) handover | Service
*Please attach detail test report template provided in - O-RAN.TIFG.E2ETST.0-v01.00: O-RAN ALLIANCE Test and Integration Focus Group, End-to-end Test Specification, Version 1.0, March 2021
**Reference KPI values may be mentioned here & also applicability (i.e. if N/A )
Video Service
Video Service – Video over LTE (ViLTE)
List of conducted tests - details of each test can be found in attach test report*
Test ID | Test name | Functionality Group | Test status [ PASS / FAIL / KPI value] | Comment**
6.6.1 | ViLTE Stationary Test | Service
6.6.2 | ViLTE handover Test (intra) | Service
6.6.3 | Video Service – LTE to NR / NR to LTE handover test | Service
*Please attach detail test report template provided in - O-RAN.TIFG.E2ETST.0-v01.00: O-RAN ALLIANCE Test and Integration Focus Group, End-to-end Test Specification, Version 1.0, March 2021
**Reference KPI values may be mentioned here & also applicability (i.e. if N/A )
Video Service – EPS Fallback
List of conducted tests - details of each test can be found in attach test report*
Test ID | Test name | Functionality Group | Test status [ PASS / FAIL / KPI value] | Comment**
6.7.1 | EPS Fallback Test | Service
*Please attach detail test report template provided in - O-RAN.TIFG.E2ETST.0-v01.00: O-RAN ALLIANCE Test and Integration Focus Group, End-to-end Test Specification, Version 1.0, March 2021
**Reference KPI values may be mentioned here & also applicability (i.e. if N/A )
Video Service – Video over NR (VONR)
List of conducted tests - details of each test can be found in attach test report*
Test ID | Test name | Functionality Group | Test status [ PASS / FAIL / KPI value] | Comment**
6.8.1 | Video over NR Test – stationary | Service
6.8.2. | Video – Intra-Distributed Unit (DU) handover | Service
6.8.3. | Video – Intra-Central Unit (CU) Inter-Distributed Unit (DU) handover | Service
6.8.4 | Video – Inter-Central Unit (CU) handover | Service
*Please attach detail test report template provided in - O-RAN.TIFG.E2ETST.0-v01.00: O-RAN ALLIANCE Test and Integration Focus Group, End-to-end Test Specification, Version 1.0, March 2021
**Reference KPI values may be mentioned here & also applicability (i.e. if N/A )
Security
gNB Security Assurance Specification (SCAS) required by 3GPP SA3
List of conducted tests - details of each test can be found in attach test report*
Test ID | Test name | Functionality Group | Test status [ PASS / FAIL / KPI value] | Comment**
7.1.1 | Verify that the RRC-signaling data sent between UE and gNB over the NG RAN air interface are integrity protected | Security
7.1.2 | Verify that the user data packets are integrity protected over the NG RAN air interface. | Security
7.1.3 | Verify that RRC integrity check failure is handled correctly by the gNB | Security
7.1.4 | Verify that UP integrity check failure is handled correctly by the gNB. | Security
7.1.5 | Verify that the RRC-signaling data sent between UE and gNB over the NG RAN air interface are confidentiality protected. | Security
7.1.6 | Verify that the user data packets are confidentiality protected over the NG RAN air interface. | Security
7.1.7 | Verify that the user data packets are replay protected over the NG RAN air interface. | Security
7.1.8 | Verify the replay protection of RRC-signaling between UE and gNB over the NG RAN air interface. | Security
7.1.9 | Verify that the user data packets are confidentiality protected based on the security policy sent by the SMF via AMF | Security
7.1.10 | Verify that the user data packets are integrity protected based on the security policy sent by the SMF. | Security
7.1.11 | Verify that the eNB/gNB selects the algorithms with the highest priority in its configured list. | Security
7.1.12 | Key refresh at gNB | Security
7.1.13 | Verify that bidding down is prevented in Xn-handovers. | Security
7.1.14 | Verify that AS (Algorithm Selection) protection algorithm is selected correctly | Security
7.1.15 | Verify the control plane data confidentiality protection over N2/Xn interface | Security
7.1.16 | Verify the control plane data integrity protection over N2/Xn interface | Security
7.1.17 | Key update at the gNB on dual connectivity – 2 test cases | Security
*Please attach detail test report template provided in - O-RAN.TIFG.E2ETST.0-v01.00: O-RAN ALLIANCE Test and Integration Focus Group, End-to-end Test Specification, Version 1.0, March 2021
**Reference KPI values may be mentioned here & also applicability (i.e. if N/A )
DoS and fuzzing types of security test
List of conducted tests - details of each test can be found in attach test report*
Test ID | Test name | Functionality Group | Test status [ PASS / FAIL / KPI value] | Comment**
7.2.1 | S-Plane PTP DoS Attack | Security
7.2.2 | C-Plane eCPRI DoS Attack | Security
7.2.3 | NRT-RIC A1 Interface DoS Attack | Security
7.2.4 | S-Plane PTP Unexpected Input | Security
7.2.5 | C-Plane eCPRI Unexpected Input | Security
7.2.6 | NRT-RIC A1 Interface Unexpected Input | Security
*Please attach detail test report template provided in - O-RAN.TIFG.E2ETST.0-v01.00: O-RAN ALLIANCE Test and Integration Focus Group, End-to-end Test Specification, Version 1.0, March 2021
**Reference KPI values may be mentioned here & also applicability (i.e. if N/A)
O-Cloud resource exhaustion type of security test
List of conducted tests - details of each test can be found in attach test report*
Test ID | Test name | Functionality Group | Test status [ PASS / FAIL / KPI value] | Comment**
7.3.1 | O-Cloud side-channel DoS attack | Security
*Please attach detail test report template provided in - O-RAN.TIFG.E2ETST.0-v01.00: O-RAN ALLIANCE Test and Integration Focus Group, End-to-end Test Specification, Version 1.0, March 2021
**Reference KPI values may be mentioned here & also applicability (i.e. if N/A )
© COPYRIGHT <vendor A>
© COPYRIGHT <vendor B>
© COPYRIGHT <vendor C> ...
© COPYRIGHT <test entity>
Distribution
Upon completion, this document is for restricted distribution only. No portion of this document may be reproduced or distributed without the written permission of the copyright holder(s).
Note on A14: [Threaded comment] Your version of Excel allows you to read this threaded comment; however, any edits to it will get removed if the file is opened in a newer version of Excel. Learn more: https://go.microsoft.com/fwlink/?linkid=870924 Comment: I'm not clear what Robin intended by including a "Revision Number" here. Was this intended to be a version of the template? a version of the completed report? the version of the Certification/Badging/Assessment document?